## Sheet1
Item | Qty | Reference | Part Description | Manufacture / Part # | Kit Qty
|  |  |  | NUMBER OF BOARDS = | 75
1 | 2 | C1,C10 | CAP., X7R 0.1UF 50V,0805 | AVX, 08055C104MAT1A | 150
2 | 2 | C2,C5 | CAP., X7R 0.01UF 50V,0805 | AVX, 08055C103KAT1A | 150
3 | 2 | C3,C4 | CAP., X7R 1UF 10V,0805 | AVX, 0805ZC105MAT1A | 150
4 | 1 | C6 | CAP., X7R 0.1UF 16V,0603 | AVX, 0603YC104KAT1A | 75
5 | 3 | C7,C8,C9 | CAP., X5R 10UF 10V,1210 | AVX, 1210ZD106MAT1A | 225
6 | 1 | D1 | DIODE, DUAL SWITCHING, BAV74LT1,SOT23 | ON SEMI., BAV74LT1 | 75
7 | 5 | E1,E2,E3,E4,E5 | TP, TURRET, 0.064" | MILL-MAX, 2308-2 | 375
8 | 4 | E6,E7,E8,E9 | TP, TURRET, .094" | MILL-MAX, 2501-2 | 300
9 | 2 | JP1,JP2 | HEADER, 2X3PIN, 0.079CC | COMM CON, 2202S-06G2 | 150
10 | 1 | 2X2 SHUNT FOR JP2 PIN 1, 2, 3, AND 4 | SHUNT, .079" CENTER, 2X2 PINS | COMM-CON MIJ2MM-02G | 75
11 | 3 | ON JP3 PIN 1 AND 2, 4 AND 5, 7 AND 8 | RES., CHIP 10K 1/10W 5%,0805 | AAC, CR10-103JM | 225
12 | 1 | J1 | HEADER, 2X7PIN, 0.079CC,HD2X7-079-MOLEX | MOLEX, 87331-1420 | 75
13 | 2 | J2,J3 | CONN BNC, 5 PINS, STRAIGHT | CONNEX, 112404 | 150
14 | 2 | LED1,LED2 | LED, GREEN, LED-LN1351C-GREEN | PANASONIC, LN1351C-(TR) | 150
15 | 1 | LED3 | LED, 4 DIGIT .026" GREEN, LED-LTC2723G | LITEON, LTC-2723G | 75
16 | 4 | Q1,Q2,Q3,Q4 | TRANS, NPN, MMBT3904, SOT23 | DIODE INC., MMBT3904 | 300
17 | 0 | RP1,RP2 | RPROBE, 1206 | TBD | 0
18 | 6 | R1,R2,R3,R6,R11,R38 | RES., CHIP 3.3 1/16W 5%,0402 | AAC, CR05-3R3JM | 450
19 | 0 | R4,R8,R39,R40 | RES., CHIP 10K 1/16W 5%,0402 | OPT | 0
20 | 3 | R5,R9,R10 | RES., CHIP 51K 1/16W 5%,0402 | AAC, CR05-513JM | 225
21 | 2 | R12,R7 | RES., CHIP 49.9 1/16W 1%,0402 | AAC, CR05-49R9FM | 150
22 | 2 | R13,R14 | RES., CHIP 4.99K 1/16W 1%,0402 | AAC, CR05-4991FM | 150
23 | 2 | R15,R16 | RES., CHIP 100K 1/16W 5%,0402 | AAC, CR05-104JM | 150
24 | 8 | R17,R18,R32-R37 | RES., CHIP 10K 1/16W 5%,0402 | AAC, CR05-103JM | 600
25 | 9 | R19-R27 | RES., CHIP 324 1/10W 1%,0805 | AAC, CR10-3240FM | 675
26 | 4 | R28,R29,R30,R31 | RES., CHIP 3.24K 1/16W 1%,0402 | AAC, CR05-3241FM | 300
27 | 2 | SW1,SW2 | SW, DIP-SW SMD, 1 POS., 2 PINS | APEM, DM01 | 150
28 | 5 | SW4,SW5,SW6,SW7,SW8 | SW, WHITE KNOB,SW-EVQPPDA25 | PANASONIC, EVQPPDA25 | 375
29 | 1 | U1 | I.C., LTC6903CMS8,MSOP8 | LINEAR TECH., LTC6903CMS8 | 75
30 | 1 | U2 | I.C., MC74HC14AD, SO14 | ON SEMI., MC74HC14AD | 75
31 | 1 | U3 | I.C., DUAL INVERTER, 6 PINS, SC70 | PERICOM, PI74STX2G04CX | 75
32 | 1 | U4 | I.C., 24LC025, TSSOP8 | MICROCHIP, 24LC025 | 75
33 | 1 | U5 | IC., 8-BIT MICROCONTROLLER,SSOP28 | MICROCHIP, PIC16F873A-I/SS | 75
34 | 1 | Y1 | RESONATOR, CERAMIC, 4MHZ, Y-CSTCR-3P | MURATA, CSTCR4M00G53-R0 | 75
35 | 4 | (STAND-OFF) | STAND-OFF, NYLON (SNAP ON) 0.25" TALL | KEYSTONE, 8831(SNAP ON) | 300
36 | 1 | (FOR INVENTORY ONLY). | CABLE ASSY., 8" STRIP | LINEAR RIBBON CABLE CA-2440 | 75