## 090-00825-00_C
Omnify BOM Report090-00825-00 - LM, CUSTOMER EVAL HMC832LP6G
Item | Part Number | Qty | Refdes | Description | Manufacturer | MFR Part Number | ALT MFR | ALT MPN
1 | 130-00451-00 | 0 |  | SCH, CUSTOMER EVAL HMC832LP6GE
2 | 115-00438-00 | 0 |  | AD, CUSTOMER EVAL HMC832LP6GE, HMC1033LP6GE, HMC1035LP6GE, HMC832ALP6GE
3 | 600-00581-00 | 1 |  | PCB, CUSTOMER EVAL HMC832LP6GE,HMC1033LP6GE, HMC1035LP6GE, HMC832ALP6GE
5 | 104840 | 0 |  | PC, PROCESS CARD, EVALUATION PCB ASSEMBLY
6 | 510-00262-00 | 1 | C1 | CAP CER 270PF 50V 5% C0G 0402 | TDK Corporation | C1005C0G1H271J
7 | 105059-057 | 11 | C8,C14,C16,C18-C19,C21-C22,C24-C25,C29,C53 | CAP CER .47UF 10% 10V X5R 0402 | Murata | GRM155R61A474KE15D | Yageo | CC0402KRX5R6BB474
8 | 105059-022 | 2 | C15,C23 | CAP CERAMIC 22PF 50V NP0 0402 | Yageo | CC0402JRNPO9BN220
9 | 510-00279-00 | 4 | C7,C17,C42,C46 | CAP CER 4.7UF 20% 6.3V X5R 0402 | Murata | GRM155R60J475ME87D
10 | 510-03071-00 | 1 | C2 | CAP CER 27000PF 10V X5R 10% 0402 | Kemet | C0402C273K8PACTU
11 | 510-03087-00 | 4 | C10,C20,C28,C34 | CAP CER 4.7UF 10V 10% X5R 0805 | Kemet | C0805C475K8PACTU
12 | 105059-005 | 4 | C9,C13,C26,C38 | CAP 1000PF 50V CERAMIC X7R 0402 | Murata | GRM155R71H102KA01D
13 | 105059-037 | 8 | C6,C27,C30,C35,C37,C44-C45,C48 | CAP CER .1UF 10V 10% X5R 0402 | Murata | GRM155R61A104KA01D
16 | 510-03221-00 | 1 | C31 | CAP CER 33000PF 25V 10% X7R 0402 | Murata | GRM155R71E333KA88D
17 | 105060-039 | 1 | C33 | CAP CER 2.2UF 10V 10% SMD X5R | Murata | GRM188R61A225KE34D
18 | 105061-010 | 3 | C5,C40,C47 | CAP CER 10UF 10V 10% X5R 0805 | Murata | GRM21BR61A106KE19L
20 | 530-00016-00 | 1 | D1 | LED, SMT, GRN, 1206 | Dialight | 5973311407NF
22 | 105192 | 3 | J3-J5 | SCD, COMP, SMA CONNECTOR, JOHNSON | Johnson Components | 142-0701-851
23 | 595-00181-00 | 1 | J7 | SOCKET STRIP, DUAL ROW 2X6 TH .100", SSW | Samtec | SSW-106-01-T-D
24 | 105050-023 | 1 | L1 | Inductor, 47nH, 0402, 5%, 150mA | Coilcraft | 0402CS-47NXJLU | Coilcraft | 0402CS-47NXJLW
25 | 105043-001 | 8 | R1,R21,R23,R28,R32,R39,R42-R43 | RES ZERO OHM 1/16W 5% 0402 SMD | Panasonic | ERJ-2GE0R00X
26 | 500-00371-00 | 4 | R7-R10 | RES .10 OHM 1/6W 1% 0402 SMD | Susumu Co Ltd | RL0510S-R10-F
27 | 500-03911-00 | 1 | R13 | RES 66.5K OHM 1/10W 1% 0402 SMD | Panasonic | ERJ-2RKF6652X
28 | 105043-015 | 2 | R17,R19 | RES 51 OHM 1/10W 5% 0402 SMD | Panasonic | ERJ-2GEJ510X
29 | 105043-002 | 1 | R18 | RES 100 OHM 1/10W 5% 0402 SMD | Panasonic | ERJ-2GEJ101X
30 | 500-00835-00 | 1 | R2 | RES 430 OHM 1/10W 5% 0402 SMD | Panasonic | ERJ-2GEJ431X
31 | 105043-042 | 2 | R24-R25 | RES 150 OHM 1/10W 1% 0402 SMD | Panasonic | ERJ-2RKF1500X
32 | 105043-065 | 3 | R26,R33,R44 | RES 100K OHM 1/10W 1% 0402 SMD | Panasonic | ERJ-2RKF1003X | Panasonic Electronic Components | ERJ-PA2F1003X
33 | 500-03938-00 | 2 | R3-R4 | RES 390 OHM 1/10W 5% 0402 SMD | Panasonic | ERJ-2GEJ391X
34 | 500-03746-00 | 1 | R31 | RES 1.10K OHM 1/10W 1% 0402 SMD | Panasonic | ERJ-2RKF1101X
35 | 105043-055 | 1 | R34 | RES 36 OHM 1/10W 5% 0402 SMD | Panasonic | ERJ-2GEJ360X
36 | 105043-004 | 4 | R35,R46,R49-R50 | RES 4.7K OHM 1/10W 5% 0402 SMD | Panasonic | ERJ-2GEJ472X | Panasonic Electronic Components | ERJ-2RKF4701X
38 | 105043-021 | 1 | R38 | RES 10 OHM 1/10W 5% 0402 SMD | Panasonic | ERJ-2GEJ100X
39 | 500-03609-00 | 2 | R40-R41 | RES 20K OHM 1/10W 1% 0402 SMD | Panasonic | ERJ-2RKF2002X
40 | 550-00032-00 | 1 | SW1 | SWITCH DIP 2 POSITION HALF-PITCH SMT | C&K Components | TDA02H0SB1R
41 | 595-00066-00 | 1 | TP2 | TEST POINT PC COMPACT .063"D RED | Keystone Electronics | 5005
42 | 595-00065-00 | 2 | TP3,TP5 | TEST POINT PC COMPACT .063"D BLK | Keystone Electronics | 5006
43 | 480-HMC1060LP3E-00 | 1 | U1 | LOW-NOISE QUAD ADJUSTABLE VOLTAGE REGULATOR | ADI | HMC1060LP3E
44 | 480-HMC1031MS8E-00 | 1 | U3 | JITTER CLEANER INTEGER PLL | ADI | HMC1031MS8E
45 | 540-00035-00 | 1 | Y1 | VCXO OSCILLATOR 3.3V 50.000MHZ | Bliley Technologies Inc. | V105A1927
46 | DEPOP | 22 | A1,C32,C36,C43,C54,C56,R5-R6,R11-R12,R14-R16,R20,R22,R27,R29-R30,R36-R37,TP1,TP4 | DO NOT POPULATE COMPONENTS
47 | 480-HMC832LP6GE-00 | 1 | U2 | PLL + VCO 25-3000MHZ WIDE-BAND | ADI | HMC832LP6GE
48 | 105054-029 | 5 |  | SHORTING JUMPER GLD/NICKEL BLUE | 3M | 929955-06
57 | 510-00254-00 | 1 | C3 | CAP CERM 200PF 5% 50V C0G 0402 | Murata | GRM1555C1H201JA01D
58 | 510-02136-00 | 5 | C11-C12,C39,C41,C51 | CAP 470000PF 16V CERAMIC Y5V 0402 | Murata | GRM155F51C474ZA01D
59 | 105059-047 | 1 | C4 | CAP CER 390PF 50V X7R 0402 | Murata | GRM155R71H391KA01D
60 | 510-03204-00 | 4 | C49-C50,C52,C55 | CAP CER .01UF 50V 10% X7R 0402 | Kemet | C0402C103K5RACTU
61 | 595-00409-00 | 5 | JP1-JP5 | TERMINAL STRIP, SINGLE ROW 2 POS TH .100", .230 POST HEIGHT, HTSW | Samtec | HTSW-102-07-G-S
64 | 500-00694-00 | 1 | R45 | RES 3.3K OHM 1/10W 5% 0402 SMD | Panasonic | ERJ-2GEJ332X
65 | 500-00617-00 | 1 | R47 | RES 220K OHM 1/16W 1% 0402 SMD | Yageo | RC0402FR-07220KL
66 | 500-04025-00 | 1 | R48 | RES .20 OHM 1/8W 1% 0402 SMD | Panasonic | ERJ-2BSFR20X
67 | 480-HMC860LP3E-00 | 1 | U4 | Quad Adjustable Voltage Regulator | ADI | HMC860LP3E