## Sheet1
Do Not Populate
DS28E30EVKIT RevA
Item | Qty | Designator | Comment | Footprint | Manufacture Name | Part Number | Internal Part Number | Description
1 | 2 | C1,C2 |  |  | KEMET,MURATA | GRM188R71A474KA61, | 20-00U47 | CAP+,0.47UF,10%,10V,X7R,0603
2 | 1 | J1 |  |  | SAMTEC | TSW-106-08-G-S-RA | 01-TSW10608GSRA6P-19 | CONNECTOR, MALE, THROUGH HOLE, .100", R/A, 6PINS
3 | 1 | J2 |  |  | SULLINS | PPPC061LGBN-RC | EH1499 | CONN+,RCPT,.100" 6POS, R/A GOLD
4 | 1 | U1 |  |  | Maxim Integrated | DS28E30X+ | TBD | 1-WIRE ECDSA SECURE AUTHENTICATOR
5 | 1 | R1 | DNP |  | VISHAY DALE | CRCW0603680RFK | 80-0680R-24 | RES, 680 OHMS. 0603, %1
6 | 2 | R2,R3 | DNP |  | VISHAY DALE, PANASONIC | CRCW060310K0JN | 80-0010K-53 | RES, 10K OHMS. 0603, %5