## Assym Instruction
BR-068614 FOR 17.5V (BOM 05-068614-01) VARIANT
Location | Current BOM 068614_03_c (REV C) |  |  | Rework/Changes |  |  | Remarks
| Value | Manufacturer PN | Description | Value | Manufacturer PN | Description
D2 | DFLS1100-7 | DFLS1100-7 | DIO SCHOTTKY BARRIER RECTIFIER, COMMERCIAL | 0ohm | ERJ-6GEY0R00V | RES SMD 0 Ohm 1/8W 0805 AEC-Q200 | 1. Replace with 0 ohm 0805 resistor. Please refer image below for the placement
Q10 | DNI |  |  | 0ohm | ERJ-6GEY0R00V | RES SMD 0 Ohm 1/8W 0805 AEC-Q200 | 1. Short the Drain - Source of Q10 with 0805 0 ohm Resistor 2. Make sure not to short the "Gate" of Q10 with other FET terminals. 3. Please refer image below for the placement
D2
Short D-S of Q10 only
Gate of Q10. Do not Short