## Assym Instruction
BR-068615 32.5V Variant BOM Changes
Location | Current BOM 068614_03_c (REV C) |  |  | Rework/Changes |  |  | Remarks
| Value | Manufacturer PN | Description | Value | Manufacturer PN | Description
D4 | DFLS1100-7 | DFLS1100-7 | DIO SCHOTTKY BARRIER RECTIFIER, COMMERCIAL | 0ohm | ERJ-6GEY0R00V | RES SMD 0 Ohm 1/8W 0805 AEC-Q200 | 1. Replace with 0 ohm 0805 resistor. Please refer image below for the placement
Q18 | DNI |  |  | 0ohm | ERJ-6GEY0R00V | RES SMD 0 Ohm 1/8W 0805 AEC-Q200 | 1. Short the Drain - Source of Q18. 2. Make sure not to short the "Gate" of Q18 3. Please refer image below for the placement
D4
Short D-S of Q18 only
Gate of Q18. Do not Short