## Sheet1
Analog Bill Of Materials for AD7746HDZ_B.pcb on 23/03/2009 17:30:45
Name | Part Description | Value | Tolerance | PCB Decal | SMD | Layer Name | PART DESC | MFG #1 | Part Number | STOCK CODE
C1 | CAP | 0.1uF | ±10% | C0603 | Yes | Top | 50V X7R Ceramic Capacitor | Murata | GRM188R71H104KA93D | FEC 8820023
C2 | CAP | 10uF | ±20% | C0603 | Yes | Top | 6.3V X5R Ceramic Capacitor | TAIYO YUDEN | JMK107BJ106MA-T | FEC 146-3375
C3 | CAP | 0.1uF | ±10% | C0603 | Yes | Top | 50V X7R Ceramic Capacitor | Murata | GRM188R71H104KA93D | FEC 8820023
CX | CAP |  |  | P-14_CAP_SENSOR | No | Top | Capacitive Humidity Sensor | HYGROSENS | KFS140-D | ADI Supplied | Dual Footprint - Do not solderpaste at SMT if fitting the thru-hole part.
GND | TESTPOINT-BLACK | DNP |  | TESTPOINT | No | Top | Black Testpoint | Vero | 20-3131 | Not Assembled - Keep holes free of solder
J1 | HEADER-5X2POL_SMD | HEADER-2x5pol |  | HEADER10-SMDSHROUDED | Yes | Top | HEADER, SMT STRT 10WAY SHROUDED | OUPIN | 3012-A10G00DBA | 3012-A10G00DBA
J2 | SMB |  |  | SMB | No | Top | Straight PCB Mount SMB Jack - 50 Ohm | Tyco | 1-1337482-0 | FEC 1206013
J3 | SMB |  |  | SMB | No | Top | Straight PCB Mount SMB Jack - 50 Ohm | Tyco | 1-1337482-0 | FEC 1206013
J4 | SMB | DNP |  | SMB | No | Top | Straight PCB Mount SMB Jack - 50 Ohm | Tyco | 1-1337482-0 | Not Assembled - Keep holes free of solder
R1 | RES | 100K | ±5% | R0603 | Yes | Top | SMD Resistor | MULTICOMP | MC 0.063W 0603 5% 100K | FEC 9331719
R2 | RES | 100K | ±5% | R0603 | Yes | Top | SMD Resistor | MULTICOMP | MC 0.063W 0603 5% 100K | FEC 9331719
R3 | RES | 100R | ±1% | R0603 | Yes | Top | SMD Resistor | VISHAY DALE | CRCW0603100RFKEA | FEC 146-9752
R4 | RES | DNP |  | R0603 | Yes | Top | SMD Resistor | N/A | N/A | Not Assembled
R5 | RES | 130K | ±1% | R0603 | Yes | Top | SMD Resistor | MULTICOMP | MC 0.063W 0603 1% 130K | FEC 9330577
R6 | RES | 120K | ±5% | R0603 | Yes | Top | SMD Resistor | MULTICOMP | MC 0.063W 0603 5% 120K | FEC 9331778
R7 | RES | DNP |  | R0603 | Yes | Top | SMD Resistor | N/A | N/A | Not Assembled
U1 | AD7746 | AD7746 |  | TSSOP-16 | Yes | Top | Sigma-Delta CDC | Analog Devices | AD7746ARUZ | AD7746ARUZ
U2 | AD8515 | AD8515 |  | SOT23-5 | Yes | Top | 1.8V Rail-to-Rail Op-Amp | Analog Devices | AD8515ARTZ-R2 | AD8515ARTZ-R2
U3 | 24LC64_8_DFN | 24LC64 |  | 8_DFN | Yes | Top | EEPROM I2C 64k | Microchip | 24LC64-I/MC | DIGIKEY 24LC64T-I/MCCT-ND
| Distributor Web Sites | [5 empty] | CABLE ASSEMBLY, RIBBON, 10WAY, 40CM | Molex | 92321-1040 | FEC 1012221
| FEC | www.farnell.com |  |  |  |  | PCB | EVAL-AD7746HDZ Rev-B (Humidity Sensor Demo) |  | n/a
| Digikey | www.digikey.com |  |  |  |  | Anti-Static Bag |  |  | FEC 522-788
| Analog Devices | www.analog.com |  |  |  |  | AD7746HDZ Distribution CD |  |  | ADI Supplied
[7 empty] | Bar Code Box Label | Part No. EVAL-AD7746HDZ Description: AD7746 Humidity Sensing Demo |  | ADI Supplied
[7 empty] | Evaluation Board Box - Small size |  |  | ADLK Stores 64005097
Anti-Static Bubble Wrap