## eval-302-02-bom
Bill of Materials
| Quantity | Reference Designator | Description | Part No. | Manufacturing
| 1 |  | PCB | 08_010742f | Analog Devices
| 26 | A0,A1,A2,A3,A4,CH0,CH1,CR8,CR9,D0,D1,D2,D3,D4,D5,D6,D7,D8,D9,D10,D11,D12,D13,D14,D15,R/W | LED unicolor RED, 570 nm, CMD28-21VRC/TR8 | CMD28-21VRC/TR8 | Visual Communications Comp.
| 2 | C1,C8 | Ceramic capacitor, NP0, 0603, 330 pF | C0603C331J5GACTU | Kemet
| 95 | C2,C3,C4,C5,C9,C10,C11,C12,C13,C14,C16,C17,C18,C21,C22,C23,C24,C28,C31,C32,C33,C34,C35,C36,C37,C38,C40,C41,C42,C43,C44,C45,C46,C47,C48,C49,C50,C51,C52,C53,C54,C55,C56,C58,C59,C60,C61,C62,C63,C64,C65,C66,C67,C71,C72,C73,C74,C75,C78,C79,C80,C81,C82,C83,C84,C85,C86,C87,C88,C89,C90,C91,C92,C93,C94,C204,C217,C231,C232,C233,C234,C235,C236,C237,C238,C253,C349,C350,C351,C352,C353,C354,C355,C356,C357 | Ceramic capacitor, X7R, 0.1 μF | 08055C104JAT2A | AVX Corporation
| 13 | C19,C20,C26,C29,C30,C39,C137,C148,C149,C151,C156,C163,C165 | Ceramic capacitor, 0.1UF, 100V, 10% X7R 0805, 0.1uf | 08051C104KAT2A | AVX Corporation
| 4 | C145,C150,C157,C164 | Capacitor, tantalum, 4.7 μF | TAJA475K020RNJ | AVX
| 2 | C15,C27 | Ceramic capacitor, NP0, 27 pF | CC0805JRNPO9BN270 | Yageo
| 1 | C202 | Ceramic capacitor, C0G(NP0), general-purpose, 0.01 μF | GRM2195C1H103JA01D | Murata
| 3 | C25,C76,C77 | Capacitor multilayer ceramic chip, X7R, 4.7 μF | C2012X7R1E475K125AB | TDK
| 3 | C284,C365,C366 | Capacitor chip mono ceramic, X7R, 1 μF | GCJ31MR71H105KA12L | Murata
| 8 | C57,C69,C70,C95,C96,C97,C294,C364 | Capacitor tantalum chip, 10 μF | TPSD106K035R0125 | AVX
| 2 | C6,C7 | Ceramic capacitor, NP0, 220 pF | CC0805JRNPO9BN221 | Yageo
| 1 | C68 | Ceramic capacitor, 1NF, 50 V, 5%, C0G 0805, 1 nF | CC0805JRNPO9BN102 | Yageo
| 2 | CR1,CR2 | Diode Zener suppressor, ESD, 24 VDC 0603 | PGB1010603MR | Littelfuse Inc
| 1 | CR78 | Diode Zener, 1N4740ATR | 1N4740ATR | Fairchild Semiconductand
| 6 | CR79,CR80,CR82,CR83,CR84,D16 | Diode rectifier, 1N5400G-T | 1N5400G-T | Diodes Incorporated
| 1 | CR85 | Diode Zener, 1N5245B | 1N5245B | Fairchild Semiconductand
| 2 | CR86,CR87 | Diode small signal, general-purpose, 0.2 A, 1N4148 | 1N4148-1ES | Microsemi
| 8 | CR88,CR89,DS2,MANUAL,SDI_SH,SDO_SH,SPI_RE,USB_PW | LED unicolor green, 570 nm, CMD28-21VGC/TR8 | CMD28-21VGC/TR8 | Visual Communications Comp.
| 1 | D17 | Diode Zener, MM5Z5V1ST1G | MM5Z5V1ST1G | Onsemi
| 3 | DUTRST,S2,USB_RS | Switch push SPST-NO 0.4 A, 20 V | 1825095-1 | Te Connectivity Ltd
| 2 | E1,E2 | Inductor ferrite chip SM, 600 Ω | BLM18EG601SN1D | Murata Manufacturing
| 20 | J1,J2,J3,J4,J5,J6,J7,J8,J13,J14,J15,J19,J22,J23,J24,J25,J26,J27,J28,J29 | Connector-PCB SMA straight | 142-0701-201 | Cinch Connectivity Solutions
| 1 | JP1 | Resistor jumper, 0 Ω | ERJ-6GEY0R00V | Panasonic
| 2 | K1,K2 | Relay general-purpose 15 A SPST-NO | G5CA-1A-E-DC5 | Omron
| 6 | P1,P8,P9,P10,P11,P12 | Connector-PCB Berg HDR ST MALE 3P | TSW-103-08-G-S | Samtec
| 1 | P81 | Connector-PCB receptacle side entry shielded data link (SDL) | USB-B-S-F-B-TH-R | Tyco Electronics
| 2 | R1,R2 | Resistor thick film chip, 3 Ω | ERJ-1TYJ3R0U | Panasonic
| 9 | R10,R23,R34,R42,R44,R45,R46,R49,R50 | Resistor precision thick film chip, 3.01 kΩ | ERJ-6ENF3011V | Panasonic
| 31 | R29,R32,R52,R53,R57,R77,R78,R79,R80,R81,R82,R83,R84,R85,R90,R91,R92,R93,R94,R95,R96,R97,R98,R99,R100,R101,R103,R104,R105,R158,R160 | Resistor film SMD 0805, 300 kΩ | ERJ-6GEYJ301V | Panasonic
| 2 | R11,R13 | Resistor precision thick film chip, 49.9 kΩ | ERJ-6ENF4992V | Panasonic
| 5 | R12,R15,R26,R39,R41 | Resistor precision thick film chip, 10 kΩ | ERJ-6ENF1002V | Panasonic
| 1 | R14 | Resistor precision thick film chip, 2.05 kΩ | ERJ-6ENF2051V | Panasonic
| 6 | R16,R18,R20,R40,R150,R202 | Resistor precision thick film chip, 249 Ω | ERJ-6ENF2490V | Panasonic
| 2 | R22,R151 | Resistor precision thick film chip, 412 Ω | ERJ-6ENF4120V | Panasonic
| 11 | R8,R28,R43,R59,R65,R66,R153,R154,R155,R199,R203 | Resistor metal/thin film chip, 3 kΩ | ERA-6AEB302V | Panasonic
| 1 | R17 | Resistor precision thick film chip, 49.9 Ω | ERJ-6ENF49R9V | Panasonic
| 11 | R24,R30,R31,R178,R183,R184,R185,R186,R187,R190,R191 | Resistor thick film chip, 0 Ω | ERJ-6GEY0R00V | Panasonic
| 1 | R19 | Resistormetal/thin film chip, 680 Ω | ERA-6AEB681V | Panasonic
| 1 | R196 | Resistor miniature molded wirewound, 2 Ω | WNC2R0FET | Ohmite
| 2 | R7,R197 | Resistor 1206, 39 Ω | RC1206FR-0739RL | Yageo
| 2 | R198,R200 | Resistor precision thick film chip, 1.69 kΩ | ERJ-6ENF1691V | Panasonic
| 1 | R201 | Do Not Install (TBD_R0805), Please use Sym_3 And/Or Sym_4, TBD0805 | TBD0805 | TBD0805
| 1 | R21 | Resistor thick film chip, 768 Ω | ERJ-6ENF5490V | Panasonic
| 1 | R214 | Resistor precision thick film chip, 24.9 Ω | ERJ-6ENF24R9V | Panasonic
| 1 | R217 | Resistor precision thick film chip, 22.6 Ω | ERJ-6ENF22R6V | Panasonic
| 1 | R221 | Resistor precision thick film chip, 1.3 kΩ | ERJ-6ENF1301V | Panasonic
| 1 | R222 | Resistor film SMD 0805, 43 kΩ | ERJ-6GEYJ430V | Panasonic
| 2 | R25,R27 | Resistor film chip, 20 Ω | CRCW251220R0FKEG | Vishay
| 1 | R3 | Resistor thick film chip, 4.3 Ω | ERJ-1TYJ4R3U | Panasonic
| 1 | R33 | Resistormetal/thin film chip, 12 kΩ | ERA-6AEB123V | Panasonic
| 1 | R35 | Resistormetal/thin film chip, 39 kΩ | ERA-6AEB393V | Panasonic
| 1 | R36 | Resistor chip SMD 2512, 10 Ω | ERJ-1TYJ100U | Panasonic
| 1 | R37 | Resistor film, SMD, 0805, 330 kΩ | ERJ-6GEYJ334V | Panasonic
| 1 | R38 | Resistor precision thick film chip, 768 kΩ | ERJ-6ENF7680V | Panasonic
| 2 | R4,R5 | Resistor thick film chip, 7.5 Ω | ERJ-1TYJ7R5U | Panasonic
| 1 | R6 | Resistor thick film chip, 6.2 Ω | ERJ-1TYJ6R2U | Panasonic
| 1 | R9 | Resitor variable 3/8 inch square top adjustable, 10 k Ω | 3299W-1-103LF | Bourns
| 1 | S22 | Switch push SPST-NO 0.4 A, 20 V | TT11AGPC104 | TE Connectivity/Alcoswitch
| 2 | TP1,TP3 | Connector-PCB test point, white | TP-104-01-09 | Components Corporation
| 11 | TP4,TP5,TP6,TP8,TP9,TP10,TP14,TP19,TP32,TP38,TP41 | Connector-PCB test point, red | TP-104-01-02 | Components Corporation
| 5 | TP11,TP13,TP15,TP16,TP17 | Connector-PCB test point black | TP-104-01-00 | Components Corporation
| 3 | TP2,TP7,TP12 | Connector-PCB test point, yellow | TP-104-01-04 | Components Corporation
| 1 | TP26 | Connector-PCB banana jack uninsulated terminal | 108-0907-001 | Cinch Connectivity Solutions
| 1 | TP27 | Connector-PCB banana jack uninsulated STD, red | 108-0902-001 | Cinch Connectivity Solutions
| 2 | TP31,TP40 | Connector-PCB banana jack uninsulated STD, black | 108-0903-001 | Cinch Connectivity Solutions
| 1 | U1 | IC 1-CH high speed USB to multipurpose UART/FIFO | FT232HL-REEL | FTDI
| 1 | U10 | IC-TTL dual one shot | SN74LV123AD | Texas Instruments
| 1 | U11 | IC-CMOS 2K 16-bit microwire compatible serial EEPROM | 93LC56B-I/SN | Microchip Technology
| 1 | U14 | IC-TTL quad 2-input EX-OR | SN74LV86AD | Texas Instruments
| 4 | U2,U3,U7,U15 | IC-TTL quad 2-input positive- AND gates | SN74LV08AD | Texas Instruments
| 1 | U17 | IC-Analog Devices high-precision 5 V reference | AD586LRZ | ADI
| 1 | U18 | IC-TTL quad 2 line to 1 line selectors/mux | SN74LV157AD | Texas Instruments
| 3 | U4,U5,U6 | IC-TTL 8-bit PAR-OUT serial shift resistor | SN74LV164AD | Texas Instruments
| 1 | U8 | IC-Analog Devices 500MHz Dual Integrated DCL with Differential Drive/Receive, level setting Dacs, and Per Pin PMU, ADATE302-02BBCZ | ADATE302-02BBCZ | Analog Devices
| 1 | U9 | IC-Analog Devices high voltage linear regulator VOUT 5V | ADP1720ARMZ-5-R7 | Analog Devices
| 5 | VR1,VR2,VR3,VR4,VR7 | IC-LIN 3-terminal adjustable regulators, X1 M000386 AND 1X M021972 | LM317AT/NOPB | Texas Instruments
| 1 | VR5 | IC-linear adjustable negative regulators, add 1X M000386 and 1X M021972 | LM337T/NOPB | Texas Instruments
| 1 | Y1 | IC crystal quartz, 12.000 MHz | ECS-120-20-4X | ECS
| 12 | Mechanical Parts | Screw, pan HD Philips, 4-40 X 1/4 | 91735A102 | McMaster-Carr
| 12 | Mechanical Parts | Standoff, F aluminum thread round, 4-40 X 1 1/2 inch | 93330A462 | McMaster-Carr
| 6 | Mechanical Parts | Mounting kit for TO-220 heatsink | 4880G | Aavid Thermalloy
| 6 | Mechanical Parts | Heatsink, TO-202 | 577404B00000G | Aavid Thermalloy
| 6 | Mechanical Parts | Shunt, 2.54 mm pitch open top grip, black | 881545-2 | TE Connectivity
| 1 | Non PCB | Box, customer evaluation, 4 x 9.375 x 14.375 | 4507-0018 | Pacific Packaging Inc.