## 090-00586-00_B
BOM
Item | Qty | Refdes | Description | Manufacturer | MFR Part Number
1 | 1 |  | PCB, SOLDER EVAL
2 | 0 |  | SCH, SOLDERED EVAL
3 | 0 |  | AD, SOLDERED EVAL
5 | 1 | C12 | CAP CER 4.7uF 10V 10% X5R 0603 | Kemet | C0603C475K8PACTU
6 | 5 | C7,C15-C18 | CAP CER 10UF 10V 10% X5R 0805 | Murata | GRM21BR61A106KE19L
7 | 8 | C10-C11,C13-C14,C19,C21,C23,C25 | CAP CER .1UF 10V 10% X5R 0402 | Murata | GRM155R61A104KA01D
9 | 4 | C20,C22,C24,C26 | CAP 1000PF 50V CERAMIC X7R 0402 | Murata | GRM155R71H102KA01D
10 | 1 | J6 | TERMINAL STRIP, SINGLE ROW 3 PIN .100", TRW | Samtec | TLW-103-05-T-S
11 | 14 | J7-J20 | CONN HEADER .100 2 POS VERT TIN | Tyco Electronics | 640452-2
12 | 5 | R13,R16,R18,R21,R29 | RES 1.0 OHM 1/16W 1% 0402 SMD | Yageo | RC0402FR-071RL
14 | 2 | R26-R27 | RES ZERO OHM 1/16W 5% 0402 SMD | Panasonic | ERJ-2GE0R00X
15 | 1 | TP1 | TEST POINT PC COMPACT .063"D RED | Keystone Electronics | 5005
16 | 2 | TP2-TP3 | TEST POINT PC COMPACT .063"D BLK | Keystone Electronics | 5006
17 | 1 | U1 | LOW-NOISE QUAD ADJUSTABLE VOLTAGE REGULATOR | ADI | HMC1060LP3E
18 | 28 | C1-C4,J1-J5,R1-R12,R14-R15,R17,R19-R20,R22,R30 | DO NOT POPULATE COMPONENTS
19 | 11 |  | SHORTING JUMPER GLD/NICKEL BLUE | 3M | 929955-06
20 | 4 | R23-R25,R28 | RES .10 OHM 1/6W 1% 0402 SMD | Susumu Co Ltd | RL0510S-R10-F
21 | 0 |  | PC, PROCESS CARD, EVALUATION PCB ASSEMBLY