## 106137_C
Omnify BOM Report106137 - LM, EVAL
Item | Qty | Refdes | Description | Manufacturer | MFR Part Number
1 | 1 |  | PCB, EVAL
3 | 1 | U1 | SMT GaAs HBT MMIC x4 ACTIVE FREQUENCY MULTIPLIER | ADI | HMC443LP4E
6 | 3 | J1-J3 | SCD, COMP, SMA CONNECTOR, JOHNSON | Johnson Components | 142-0701-851
7 | 0 |  | AD, EVAL
8 | 1 | C1 | CAP 1000PF 50V 10% CERAMIC X7R 0603 | Panasonic | ECJ-1VB1H102K
9 | 1 |  | MCH, EVAL HEATSINK, ALUMINUM (MACHINE PART)
10 | 0 |  | PC, PROCESS CARD, EVALUATION PCB ASSEMBLY