## 131671_E
BOM
Item | Qty | Refdes | Description | Manufacturer | MFR Part Number
1 | 0 |  | SCH, CUSTOMER EVAL
2 | 0 |  | AD, CUSTOMER EVAL HMC976LP3E
3 | 1 |  | PCB, CUSTOMER EVAL
8 | 2 | C10,C21 | CAP CER 4.7uF 10V 10% X5R 0603 | Kemet | C0603C475K8PACTU
9 | 1 | C11 | CAP CER .1UF 10V 10% X5R 0402 | Murata | GRM155R61A104KA01D
14 | 1 | J1 | SCD, COMP, SMA CONNECTOR, JOHNSON | Johnson Components | 142-0701-851
15 | 1 | J3 | TERMINAL STRIP, SINGLE ROW 3 PIN .100", TRW | Samtec | TLW-103-05-T-S
18 | 1 | R3 | RES 1.0 OHM 1/4W 1% 1206 | Panasonic | ERJ8RQF1R0V
21 | 1 | R13 | RES .20 OHM 1/8W 1% 0402 SMD | Panasonic | ERJ-2BSFR20X
22 | 1 | TP1 | TEST POINT PC COMPACT .063"D RED | Keystone Electronics | 5005
23 | 1 | TP2 | TEST POINT PC COMPACT .063"D BLK | Keystone Electronics | 5006
25 | 2 | R2,R4 | DO NOT POPULATE COMPONENTS
27 | 1 | C12 | CAP CER 4.7UF 25V 10% X7R 0603 GOLD TERMINALS | Capax Technologies, Inc. | 0603X475K250GW
28 | 1 | R8 | RES 100K OHM 1/10W 1% 0402 SMD | Panasonic | ERJ-2RKF1003X
29 | 1 | U1 | LOW-NOISE 5V/400MA LDO REGULATOR | ADI | HMC976LP3E
31 | 4 | JP4,JP6-JP8 | TERMINAL STRIP, SINGLE ROW 2 POS SMT .100", .420 POST HEIGHT, TSM | Samtec | TSM-102-03-S-SV
32 | 1 | TP3 | TEST POINT PC COMPACT SMT | Keystone Electronics | 5016
33 | 5 |  | CONN, JUMPER/SHUNT, .100", GOLD WHITE | FCI | 63429-202LF