## Verification BOM
Report Date: | 2022-06-01 | 2022-06-01T19:36:57.000+00:00 |  | LTC Verification BOM Report
PCA: | 700-LB3058A-B
Assem Rev: | 04C
Item # | Quantity |  | Part Reference | Description | Manufacturer and Manufacturer P/N | Part Number | BOM Notes
1 | 10 |  | C1,C4,C6,C7,C9,C10,C11,C15,C16,C17 | CAP.,1uF,X7R,16V,10%,0603 | KEMET/C0603C105K4RAC7867 KEMET/C0603C105K4RACTU MURATA/GRM188R71C105KA12D SAMSUNG/CL10B105KO8SFNC TAIYO YUDEN/EMK107B7105KA-T | 150-0179
2 | 1 |  | C2 | CAP.,0.1uF,X7R,16V,10%,0603 | MURATA/GRM188R71C104KA01D WURTH ELEKTRONIK/885012206046 YAGEO/CC0603KRX7R7BB104 | 150-0018
3 | 1 |  | C3 | CAP.,1000pF,X7R,50V,10%,0603 | AVX/06035C102KAT2A MURATA/GRM188R71H102KA01D SAMSUNG/CL10B102KB8NNNC | 150-3027
4 | 2 |  | C5,C8 | CAP.,33pF,X7R,16V,5%,0603 | AVX/0603YC330JAT2A | 150-2014
5 | 3 |  | C12,C13,C14 | CAP.,510pF,C0G,50V,5%,0603 | KEMET/C0603C511J5GACTU | 150-0894
6 | 1 |  | J1 | CONN.,HDR,SHROUDED,PLUG,MALE,2x7,2mm,VERT,ST,THT,KEYED | MOLEX/87831-1420 | 250-0403
7 | 1 |  | LB1 | LABEL SPEC, DEMO BOARD SERIAL NUMBER | BRADY/THT-96-717-10 | 895-0154
8 | 1 |  | PCB1 | PCB, LB3058A | ADI APPROVED SUPPLIER/600-LB3058A | 600-LB3058A | REV03
9 | 3 |  | Q1,Q2,Q3 | XSTR.,MOSFET,N-CH,30V,50A,LFPAK33 | NEXPERIA/PSMN9R8-30MLC,115 | 240-0554
10 | 1 |  | R1 | RES.,1M OHMS,0.1%,1/16W,0603 | TE Connectivity/CPF0603B1M0E1 | 100-1695
11 | 1 |  | R2 | RES.,4.99k OHMS,1%,1/10W,0603,AEC-Q200 | NIC/NRC06F4991TRF PANASONIC/ERJ3EKF4991V VISHAY/CRCW06034K99FKEA | 100-2510
12 | 1 |  | R3 | RES.,71.5k OHMS,1%,1/10W,0603,AEC-Q200 | PANASONIC/ERJ3EKF7152V VISHAY/CRCW060371K5FKEA | 100-2775
13 | 2 |  | R4,R34 | RES.,49.9 OHMS,1%,1/10W,0603,AEC-Q200 | PANASONIC/ERJ3EKF49R9V VISHAY/CRCW060349R9FKEA | 100-0167
14 | 8 |  | R5,R10,R13,R15,R17,R25,R27,R29 | RES.,1k OHM,0.1%,1/10W,0603,THIN-FILM | YAGEO/RT0603BRD071KL | 100-1645
15 | 6 |  | R6,R7,R8,R9,R11,R12 | RES.,300 OHMS,0.1%,1/10W,0603 | YAGEO/RT0603BRD07300RL | 100-1666
16 | 6 |  | R14,R16,R18,R26,R28,R30 | RES.,100 OHMS,0.1%,1/2W,0603,WRAPAROUND TERM,FLAME PROOF | VISHAY/PCAN0603E1000BST5 | 100-1665
17 | 3 |  | R19,R20,R21 | RES.,30.1 OHM,1%,1/10W,0603 | VISHAY/RCG060330R1FKEB YAGEO/RC0603FR-0730R1L | 100-2122
18 | 3 |  | R22,R23,R24 | RES.,100k OHMS,5%,1/10W,0603,AEC-Q200 | NIC/NRC06J104TRF PANASONIC/ERJ3GEYJ104V VISHAY/CRCW0603100KJNEA | 100-0312
19 | 3 |  | R31,R32,R33 | RES.,0.05 OHMS,1%,1W,1508,LONG-SIDE TERM.,SENSE | SUSUMU/RL3720WT-R050-F | 100-1784
21 | 1 |  | U1 | IC,LOW QUIESCENT CURRENT TEMPERATURE SENSOR,SOT-665 | ROHM/BD1020HFV ROHM/BD1020HFV-TR | 280-0717
22 | 1 |  | U2 | IC,Low Noise CMOS Op Amp,TSOT23-S5 | LINEAR TECH./LTC6240HVCS5#PBF LINEAR TECH./LTC6240HVCS5#TRMPBF LINEAR TECH./LTC6240HVCS5#TRPBF | LTC6240HVCS5#PBF
23 | 4 |  | U3,U4,U5,U6 | IC,3.1nV,1mA Rail-to-Rail Input/Output Amplifiers,80MHz,SC70-6 | ANALOG DEVICES/ADA4807-1AKSZ-R7 | ADA4807-1AKSZ-R7

## XDO_METADATA (hidden)
Version
ARU-dbdrv
Extractor Version
Template Code
Template Type | TYPE_EXCEL_TEMPLATE
Preprocess XSLT File
Last Modified Date
Last Modified By
Data Constraints: