## EVAL-LT7930-AZ_bom
TITLE: Bill of Materials
DATE: 01/27/2026
ITEM# | Qty | LOCATION | DESCRIPTION | MFG | MFG_PN | DNI
1 | 1 |  | PCB | Analog Devices Supplied | 08_084361c
2 | 8 | C1,C2,C34,C35,C176,C177,C180,C181 | CAP ALUM POLY HYBRID 33uF 80V 20% 10X10.2mm AEC-Q200 | PANASONIC | EEHZA1K330P
3 | 16 | C3,C4,C5,C6,C7,C8,C9,C10,C36,C37,C38,C39,C40,C41,C42,C43 | CAP CER 4.7uF 100V 10% X7S 1210 AEC-Q200 | MURATA | GCM32DC72A475KE02L
4 | 36 | C12,C20,C45,C53,C69,C70,C71,C72,C73,C74,C75,C76,C77,C78,C79,C80,C81,C82,C83,C84,C87,C88,C89,C90,C91,C92,C93,C94,C95,C96,C97,C98,C99,C100,C101,C102 | CAP CER 1UF 100V 10% X7T 0603 | MURATA | GRM188D72A105KE01D
5 | 12 | C32,C33,C65,C66,C85,C86,C103,C104,C178,C179,C182,C183 | CAP ALUM POLY HYBRID 47UF 80V 20% 10X10.5MM 1.3A 4000H AEC-Q200 | NICHICON CORPORATION | GYA1K470MCW1GS
6 | 2 | C11,C44 | CAP CER 0.1UF 10V 10% X7R 0402 | AVX CORPORATION | 0402ZC104KAT2A
7 | 2 | C14,C47 | CAP CER 100PF 10V 20% X7R 0402 | KYOCERA | 0402ZC101MAT2A
8 | 2 | C15,C48 | CAP CER 0.022uF 16V 10% X7R 0402 | AVX | 0402YC223KAT2A
9 | 4 | C16,C19,C49,C52 | CAP CER 0.47UF 16V 10% X7S 0402 AEC-Q200 LOW ESR | TDK | CGA2B1X7S1C474K050BC
10 | 2 | C18,C51 | CAP CER 0.01uF 50V 10% X7R 0603 | PHYCOMP (YAGEO) | 2238 586 15636
11 | 2 | C21,C54 | CAP CER 4.7uF 10V 10% X5R 0402 LOW ESR | TDK | C1005X5R1A475K050BC
12 | 2 | C23,C56 | NRND - CAP CER 6.8uF 25V 10% X5R 0603 LOW ESR | TDK | C1608X5R1E685K080AC
13 | 16 | C24,C25,C26,C27,C28,C29,C30,C31,C57,C58,C59,C60,C61,C62,C63,C64 | CAP CER 10UF 100V 10% X7R 1210 | TDK | C3225X7R2A106K250AC
14 | 4 | D1,D2,D3,D4 | DIODE SCHOTTKY SINGLE BARRIER | NXP SEMICONDUCTORS | BAT46WJ,115
15 | 2 | D8,D11 | DIO ZENER 5.1V 5% | CENTRAL SEMICONDUCTOR | CMDZ5231B TR PBFREE
16 | 2 | L1,L2 | IND POWER SHIELDED WIREWOUND 6.8UH 15% 100KHZ 30A 0.0024OHM 28X27MM AEC-Q200 | WURTH ELEKTRONIK | 7443640680
17 | 8 | Q1,Q2,Q3,Q4,Q5,Q6,Q7,Q8 | TRAN GAN N-CH ENHANCEMENT MODE POWER 100V 133A 0.00075OHM | EFFICIENT POWER CONVERSION CORPORATION | EPC2361
18 | 27 | R1,R4,R5,R9,R10,R13,R17,R22,R24,R28,R29,R30,R31,R32,R34,R39,R40,R43,R47,R52,R54,R58,R59,R60,R61,R62,R64 | RES SMD 0 Ohm JUMPER 1/10W 0402 AEC-Q200 | PANASONIC | ERJ-2GE0R00X
19 | 2 | R12,R42 | RES SMD 9.09K Ohm 1% 1/10W 0402 AEC-Q200 | PANASONIC | ERJ-2RKF9091X
20 | 2 | R14,R44 | RES SMD 0.002 OHM 2% 3W 2512 AEC-Q200 LONG SIDE TERM | SUSUMU CO, LTD | KRL6432E-M-R002-G-T1
21 | 2 | R16,R46 | RES SMD 1 Ohm 1% 1/10W 0603 | YAGEO | RC0603FR-071RL
22 | 2 | R18,R48 | RES SMD 54.9K Ohm 1% 1/10W 0402 AEC-Q200 | PANASONIC | ERJ-2RKF5492X
23 | 2 | R27,R57 | RES SMD 100K Ohm 1% 1/10W 0402 AEC-Q200 | PANASONIC | ERJ-2RKF1003X
24 | 2 | R35,R65 | RES SMD 475K OHM 1% 1/16W 0402 AEC-Q200 | VISHAY | CRCW0402475KFKED
25 | 2 | R36,R66 | RES SMD 10K Ohm 1% 1/10W 0402 AEC-Q200 | PANASONIC | ERJ-2RKF1002X
26 | 2 | R7,R37 | RES SMD 301K Ohm 1% 1/10W 0402 AEC-Q200 | PANASONIC | ERJ-2RKF3013X
27 | 2 | R8,R38 | RES SMD 10.7K Ohm 1% 1/16W 0402 AEC-Q200 | VISHAY | CRCW040210K7FKED
28 | 4 | R6,R67,R69,R70 | RES SMD 1 Ohm 5% 1/10W 0402 AEC-Q200 | PANASONIC | ERJ-2GEJ1R0X
29 | 2 | R68,R71 | RES SMD 5.1 Ohm 5% 1/10W 0402 AEC-Q200 | PANASONIC | ERJ-2GEJ5R1X
30 | 2 | R72,R75 | RES SMD 21.5K Ohm 1% 1/10W 0402 AEC-Q200 | PANASONIC | ERJ-2RKF2152X
31 | 2 | R73,R76 | RES SMD 27.4K OHM 1% 1/16W 0402 AEC-Q200 | VISHAY | CRCW040227K4FKED
32 | 2 | R74,R77 | RES SMD 953K OHM 1% 1/16W 0402 AEC-Q200 | VISHAY | CRCW0402953KFKED
33 | 4 | R78,R79,R80,R81 | RES SMD 1 OHM 1% 1/16W 0402 | VISHAY | CRCW04021R00FKEDC
34 | 2 | U1,U2 | IC-ADI 70V GAN 4-SWITCH BUCK-BOOST PARALLELABLE CONTROLLER WITH INDUCTOR DCR SENSING, PRELIM | ANALOG DEVICES | LT7930AUK#PBF
Mechanical Parts - For Eval Board Only
ITEM# | Qty | LOCATION | DESCRIPTION | MFG | MFG_PN | DNI
1 | 16 |  | HEX NUT, BRASS 10-32 THREAD | MCMASTER CARR | 92671A195
2 | 4 |  | STANDOFF, BRD SPT SNAP FIT 15.9MM LENGTH | KEYSTONE | 8834
3 | 8 |  | CONNECTOR RING LUG TERMINAL, 10 CRIMP, NON-INSULATED | KEYSTONE | 8205
4 | 8 |  | WASHER, EXT TOOTH LOCK #10, 0.19X0.41X0.03 | MCMASTER-CARR | 98438A230
5 | 8 | J1,J2,J3,J4,J5,J6,J7,J8 | CONN-PCB THREADED BROACHING STUD 10-32 FASTENER 0.625, USE ALT_SYMBOL FOR C450D200 PAD | CAPTIVE FASTENER | CKFH1032-10
6 | 8 | J12,J13,J14,J15,J16,J17,J18,J19 | CONN-PCB MMCX JACK STR 50OHM 0-6GHZ | MOLEX | 734152063
7 | 8 | P1,P2,P3,P4,P5,P6,P7,P8 | CONN-PCB 1POS STEEL SPACER WITH M2X0.4 THD | WURTH ELEKTRONIK | 9774010243R
8 | 15 | TP1,TP4,TP5,TP6,TP7,TP8,TP22,TP25,TP30,TP31,TP32,TP33,TP34,TP35,TP36 | CONN-PCB SOLDER TERMINAL TURRETS FOR CLIP LEADS | MILL-MAX | 2308-2-00-80-00-00-07-0
The following components are part of the PCB or are NOT to be installed
ITEM# | Qty | LOCATION | DESCRIPTION | MFG | MFG_PN | DNI
1 | 8 | C13,C17,C22,C46,C50,C55,C67,C68 | DO NOT INSTALL (C0402) PLEASE USE SYM_3 AND/OR SYM_4 | C0402 | C0402 | DNI
2 | 4 | C196,C197,C198,C199 | CAP CER 10UF 100V 10% X7R 1210 | TDK | C3225X7R2A106K250AC | DNI
3 | 8 | C206,C207,C208,C209,C210,C211,C212,C213 | CAP ALUM POLY HYBRID 33uF 80V 20% 10X10.2mm AEC-Q200 | PANASONIC | EEHZA1K330P | DNI
4 | 6 | D7,D10,D13,D14,D15,D16 | DIO SCHOTTKY 100V 3A, AEC-Q101 | NEXPERIA | PMEG100T030ELPEZ | DNI
5 | 2 | D5,D12 | DIO ZNR 5.1V 5% SOD523 | CENTRAL SEMICONDUCTOR | CMOZ5L1 TR PBFREE | DNI
6 | 2 | L1_1,L2_1 | DO NOT INSTALL |  |  | DNI
7 | 12 | R11,R19,R20,R21,R25,R26,R41,R49,R50,R51,R55,R56 | DO NOT INSTALL (R0402), PLEASE USE SYM_3 AND/OR SYM_4 | R0402 | R0402 | DNI
8 | 2 | R15,R45 | RES SMD 0.002 OHM 2% 3W 2512 AEC-Q200 LONG SIDE TERM | SUSUMU CO, LTD | KRL6432E-M-R002-G-T1 | DNI
9 | 4 | R33,R63,R190,R191 | RES SMD 0 OHM JUMPER 2W 1225 AEC-Q200 WIDE-TERM | VISHAY | RCA12250000Z0EGLS | DNI
10 | 4 | R2,R3,R82,R83 | RES SMD 0 Ohm JUMPER 1/10W 0402 AEC-Q200 | PANASONIC | ERJ-2GE0R00X | DNI
11 | 2 | R23,R53 | DO NOT INSTALL (R0603), PLEASE USE SYM_3 AND/OR SYM_4 | R0603 | R0603 | DNI