## Sheet1
Report Created on Wednesday Jun 08 16:32:14 2022
2MHz BUCK LED DRIVER
SKU# = EVAL-LT8374-1-AZ
IC NO. = LT8374RUFM-1
Item Number | Quantity | Part Reference | Description | Suggested Manufacturer, P/N | BOM Notes
1 | 1 | C1 | CAP.,0.1uF,X7R,50V,10%,0402,AEC-Q200 | MURATA, GCM155R71H104KE02D
2 | 2 | C2,C10 | CAP.,1uF,X7R,50V,10%,0805,AEC-Q200 | MURATA, GCM21BR71H105KA03L
3 | 1 | C5 | CAP.,22uF,ALUM POLY HYB,50V,20%,6.3x5.8mm,SMD,RADIAL,AEC-Q200 | PANASONIC, EEHZC1H220P
4 | 0 | C6,C15 | CAP., OPTION, 0805 |  | NO STUFF
5 | 1 | C7 | CAP.,4.7uF,X5R,50V,10%,0805,AEC-Q200 | TDK, CGA4J3X5R1H475K125AB
6 | 0 | C8,C12 | CAP., OPTION, 0402 |  | NO STUFF
7 | 1 | C9 | CAP.,2.2uF,X5R,6.3V,20%,0402,AEC-Q200 | Taiyo Yuden, JMK105BJ225MVHF
8 | 1 | C11 | CAP.,47pF,C0G/NP0,50V,5%,0402,AEC-Q200 | MURATA, GCM1555C1H470JA16D
9 | 1 | C13 | CAP.,0.022uF,X7R,25V,10%,0402,AEC-Q200 | MURATA, GCM155R71E223KA55D
10 | 1 | C14 | CAP.,2.2uF,X7R,25V,10%,0805,AEC-Q200 | TAIYO YUDEN, TMK212B7225KGHT
11 | 1 | C16 | CAP.,0.1uF,X7R,25V,10%,0402,AEC-Q200 | MURATA, GCM155R71E104KE02D
12 | 0 | D1 | DIODE,OPTION, SOD-323F |  | NO STUFF
13 | 4 | E1-E4 | TEST POINT,TURRET,0.094" MTG. HOLE,PCB 0.062" THK | MILL-MAX, 2501-2-00-80-00-00-07-0
14 | 5 | E5,E6,E8-E10 | TEST POINT,TURRET,0.064" MTG. HOLE,PCB 0.062" THK | MILL-MAX, 2308-2-00-80-00-00-07-0
15 | 2 | FB1,FB2 | IND.,1k OHM@100MHz,FERRITE BEAD,25%,1.5A,150mOHMS,0805,AEC-Q200 | TDK, MPZ2012S102ATD25
16 | 2 | JP1,JP2 | CONN.,HDR,MALE,2x3,2mm,VERT,ST,THT | WURTH ELEKTRONIK, 62000621121
17 | 1 | L1 | IND.,10uH,PWR,SHIELDED,20%,4A,76.9mOHMS,2525CD,IHLE-5A Series,AEC-Q200 | VISHAY, IHLE2525CDER100M5A
18 | 0 | R2,R5-R8 | RES., OPTION, 0402 |  | NO STUFF
19 | 0 | R3 | RES., OPTION, 0805 |  | NO STUFF
20 | 1 | R4 | RES.,10k OHMS,1%,1/16W,0402,AEC-Q200 | VISHAY, CRCW040210K0FKED
21 | 1 | R9 | RES.,316k OHMS,1%,1/16W,0402,AEC-Q200 | VISHAY, CRCW0402316KFKED
22 | 1 | R10 | RES.,0.10 OHM,1%,1/2W,0805,AEC-Q200 | PANASONIC, ERJ6DSFR10V
23 | 1 | U1 | IC,LED DRIVER CTRLR,QFN-16 | ANALOG DEVICES, INC., LT8374RUFM-1#WPBF
24 | 2 | XJP1,XJP2 | CONN.,SHUNT,FEMALE,2-POS,2mm | Wurth Elektronik, 60800213421