## Sheet1
Capture CIS Standard Bill Of Materials - Standard Report
Report Created on Thursday Aug 17 11:39:37 2023
XXXXXXXXXXXXXXXXXXXXX
SKU# = EVAL-LT8418-BZ
IC NO. = LT8418ACBZ-R7
PCA BOM = 700-EVAL-LT8418-BZ_REV02
PCA ASS'Y DWG = 705-EVAL-LT8418-BZ_REV02
PCA SCHEMATIC = 710-EVAL-LT8418-BZ REV02
Item Number | Quantity | Part Reference | Description | Manufacturer | Manufacturer PN | MFR PN Status | Value | PART_NUMBER | BOM Notes
1 | 2 | C1,C7 | CAP.,100pF,C0G,50V,5%,0402 | AVX MURATA | 04025A101JAT2A GRM1555C1H101JA01D | Y S | 100pF | 150-0115
2 | 1 | C2 | CAP.,1uF,X7S,100V,10%,0805,AEC-Q200,NO SUBS. ALLOWED | MURATA | GCM21BC72A105KE36L | Y | 1uF | 150-1770
3 | 3 | C3,C16,C22 | CAP.,0.1uF,X7R,100V,10%,0805 | AVX MURATA TDK | 08051C104KAT2A GRM21BR72A104KAC4L C2012X7R2A104K125AA | Y S Y | 0.1uF | 150-3062
4 | 2 | C4,C20 | CAP.,4.7uF,X7R,16V,10%,0805 | AVX | 0805YC475KAT2A | Y | 4.7uF | 150-0152
5 | 3 | C5,C6,C18 | CAP.,0.1uF,X7R,16V,10%,0603 | MURATA WURTH ELEKTRONIK YAGEO | GRM188R71C104KA01D 885012206046 CC0603KRX7R7BB104 | O Y Y | 0.1uF | 150-0018
6 | 4 | C8,C9,C10,C11 | CAP.,4.7uF,X7S,100V,20%,1206 | AVX MURATA | 12061Z475MAT2A GRM31CC72A475ME11L | O Y | 4.7uF | 150-2278
7 | 4 | C12,C13,C26,C27 | CAP.,47uF,ALUM ELECT,100V,20%,SMD,RADIAL,1012,150 CRZ Series,AEC-Q200 | VISHAY | MAL215099905E3 | Y | 47uF | 150-1879
8 | 5 | C14,C15,C23,C24,C25 | CAP.,4.7uF,X7S,100V,10%,1210 | SAMSUNG TDK TDK MURATA | CL32Y475KCVZW6E C3225X7S2A475K200AB C3225X7S2A475K200AE GRM32DC72A475KE01L | Y Y Y S | 4.7uF | 150-2270
9 | 2 | C17,C21 | CAP.,0.1uF,X7R,16V,10%,0402 | AVX MURATA NIC | 0402YC104KAT2A GRM155R71C104KA88D NMC0402X7R104K16TRPF | Y S Y | 0.1uF | 150-2081
10 | 2 | C19,C28 | CAP.,10pF,C0G,50V,5%,0402 | KEMET KEMET MURATA | C0402C100J5GAC7867 C0402C100J5GACTU GJM1555C1H100JB01D | Y Y Y | 10pF | 150-2069
11 | 0 | C29 | CAP., OPTION, 0603 |  |  |  | OPT | 150-3038 | NO STUFF
12 | 2 | D1,D2 | DIODE,SCHOTTKY,40V,30mA,SOD-523 | DIODES INC. | SDM03U40-7 | Y | SDM03U40 | 210-0555
13 | 2 | D3,D4 | LED,GREEN,WATER-CLEAR,0805 | LITE-ON | LTST-C170KGKT | Y | GREEN | 270-0178
14 | 8 | E1,E2,E3,E4,E5,E6,E7,E8 | TEST POINT,TURRET,0.064" MTG. HOLE,PCB 0.062" THK | MILL-MAX | 2308-2-00-80-00-00-07-0 | Y | TEST POINT | 260-0004
15 | 1 | J1 | CONN.,HDR.,MALE,1x4,2.54mm,VERT,STR,THT | SAMTEC | TSW-104-07-L-S | Y | HDR. | 250-0580
16 | 4 | J2,J3,J4,J5 | CONN.,BANANA JACK,FEMALE,THT,NON-INSULATED,SWAGE,0.218" | KEYSTONE | 575-4 | Y | BANANA JACK | 250-0428
17 | 1 | JP1 | CONN.,HDR,MALE,1x3,2mm,VERT,ST,THT,NO SUBS. ALLOWED | Wurth Elektronik | 62000311121 | Y | HDR | 250-0639
18 | 1 | L1 | IND.,4.7uH,PWR,20%,24A,5.7mOHMS,SMD,11.8x10.5x10mm,AEC-Q200 | COILCRAFT COILCRAFT | XAL1010-472MEB XAL1010-472MED | Y Y | 4.7uH | 200-0382
19 |  | L1(alternate) | IND., 4.7 µH Shielded Drum Core, Wirewound Inductor 13.5 A 5.4mOhm Nonstandard | Wurth Elektronik | 74439369047 |  | 4.7uH
20 | 1 | LB1 | LABEL SPEC, DEMO BOARD SERIAL NUMBER | BRADY | THT-96-717-10 | Y | LABEL | 895-0154
21 | 4 | MP1,MP2,MP3,MP4 | STANDOFF,NYLON,SNAP-ON,0.625 (5/8"),15.9mm | KEYSTONE | 8834 | Y | STANDOFF | 763-0013
22 | 4 | MP5,MP6,MP7,MP8 | STANDOFF,STEEL,ROUND,5.1mm OD,3.5mm ID,1mm BODY LGTH,2.4mm OVERALL LGTH,FEMALE,M2.5,THREADED,SMT | WURTH ELEKTRONIK | 9774010151R | Y | STANDOFF,STEEL,ROUND | 763-0040
23 | 0 | MP9 | HEATSINK,EXTRUDED,1/2 BRICK DC/DC CVRTR,2.28"x2.40"x0.45",HORZ,RECT,11-FIN,ALUM,BLK ANODIZE | Wakefield-Vette | 527-45AB | Y | HEATSINK,EXTRUDED | 930-0011 | NO STUFF
24 | 1 | PCB1 | PCB, EVAL-LT8418-BZ | ADI APPROVED SUPPLIER | 600-EVAL-LT8418-BZ |  | PCB, EVAL-LT8418-BZ | LOCAL-600-EVAL-LT8418-BZ | REV02
25 | 2 | Q1,Q2 | XSTR.,ENHANCEMENT-MODE GaN FET,100V,29A,2.5x1.5mm | EFFICIENT POWER CONVERSION | EPC2204 | Y | EPC2204 | 240-0617
26 | 1 | R1 | RES.,604k OHMS,1%,1/10W,0603,AEC-Q200 | VISHAY | CRCW0603604KFKEA | Y | 604k | 100-2679
27 | 2 | R2,R8 | RES.,10k OHMS,1%,1/16W,0402,AEC-Q200 | VISHAY NIC | CRCW040210K0FKED NRC04F1002TRF | Y Y | 10k | 100-2545
28 | 1 | R3 | RES.,30 OHMS,1%,1/16W,0402 | YAGEO | RC0402FR-0730RL | Y | 30 | LOCAL-100-2320
29 | 1 | R4 | RES.,200k OHMS,1%,1/10W,0603 | NIC VISHAY YAGEO | NRC06F2003TRF CRCW0603200KFKEA RC0603FR-07200KL | Y Y Y | 200k | 100-2378
30 | 3 | R5,R10,R13 | RES.,0 OHM,1/16W,0402 | NIC ROHM VISHAY YAGEO | NRC04ZOTRF MCR01MZPJ000 CRCW04020000Z0ED RC0402JR-070RL | Y Y Y Y | 0 | 100-0025 | NO STUFF R7
31 | 1 | R6 | RES.,47 OHMS,1%,1/16W,0402 | VISHAY | CRCW040247R0FKED | Y | 47 | 100-2079
32 | 1 | R9 | RES.,5.6 OHMS,1%,1/16W,0402,AEC-Q200 | VISHAY | CRCW04025R60FNED | Y | 5.6 | 100-2872
33 | 1 | R11 | RES.,0.005 OHM,1%,2W,2512,LONG-SIDE TERM,METAL,SENSE | Ohmite | FCSL64R005FER | Y | 0.005 | 100-1789
34 | 1 | R12 | RES.,2 OHMS,1%,1/16W,0402,AEC-Q200 | VISHAY | CRCW04022R00FKED | Y | 2 | 100-1452
35 | 1 | R14 | RES.,1k OHM,5%,1/10W,0603,AEC-Q200 | VISHAY | CRCW06031K00JNEA | Y | 1k | 100-2534
36 | 1 | R15 | RES.,100k OHMS,5%,1/4W,1206,AEC-Q200 | NIC VISHAY | NRC12J104TRF CRCW1206100KJNEA | Y Y | 100k | 100-2505
37 | 2 | R16,R17 | RES.,0 OHM,1/10W,0603,AEC-Q200 | VISHAY VISHAY NIC VISHAY STACKPOLE ELECTRONICS, INC. | CRCW06030000Z0EA CRCW06030000Z0EB NRC06ZOTRF CRCW06030000Z0EC RMCF0603ZT0R00 | Y Y Y Y null | 0 | 100-0009
38 | 1 | STNCL1 | TOOL,STENCIL,700-EVAL-LT8418-BZ | ADI APPROVED SUPPLIER | 830-EVAL-LT8418-BZ |  | TOOL,STENCIL | LOCAL-830-EVAL-LT8418-BZ | REV02
39 | 7 | TP1,TP2,TP3,TP4,TP5,TP6,TP7 | CONN.,HDR,SOCKET,RCPT,FEMALE,1x2,2.54mm,VERT,ST,SMD | Mill-Max | 310-43-102-41-105000 | Y | HDR,SOCKET | 250-1048
40 | 3 | TP8,TP9,TP10 | CONN.,HDR,MALE,1x2,2.54mm,VERT,ST,SMD | SAMTEC | TSM-102-01-L-SV |  | HDR | local-250-1049
41 | 1 | U1 | IC,100V Half-Bridge GaN Driver,WLCSP-12 | ANALOG DEVICES | LT8418ACBZ-R7 |  | LT8418ACBZ-R7 | local-LT8418ACBZ-R7
42 | 1 | U2 | IC,3CH Schmitt-Trigger Inverter,VSSOP-8 | TEXAS INSTRUMENTS | SN74LVC3G14DCUR | Y | SN74LVC3G14DCUR | 280-0725
43 | 1 | U3 | IC,250mA,4V to 80V LDO Linear Reg,DFN-12 | ANALOG DEVICES ANALOG DEVICES | LT3012EDE#PBF LT3012EDE#TRPBF | Y Y | LT3012EDE | LT3012EDE#PBF
44 | 1 | U4 | IC,Dual Schmitt-Trigger Inverter,SOT23-6 | TEXAS INSTRUMENTS TEXAS INSTRUMENTS | SN74LVC2G14DBVR SN74LVC2G14DBVT | Y Y | SN74LVC2G14DBVR | 280-0080
45 | 1 | XJP1 | CONN.,SHUNT,FEMALE,2-POS,2mm | Wurth Elektronik | 60800213421 | Y | SHUNT | 250-0485