## 05-071825-01-c
TITLE: Bill of Materials
BOM NO: 05-071825-01-c.csv
DATE: 09/21/2023
DESIGN: 02_071825c_top
TEMPLATE: Z:\allegro\v174_site\cdssetup\template.bom
CALLOUT: C:\Users\kli3\OneDrive - Analog Devices | Inc\Attachments\Current Projects\EVAL-LTC7890-AZ\1-SCH\VER 4\20_071825c\worklib\02_071825c_top\bom\71825BOM.callouts
ITEM# | Qty | WW_PN | DESCRIPTION | VALUE | JEDEC_TYPE | TOL | VOLTAGE | WATTAGE | LOCATION | MFG | MFG_PN | HLM_STATUS | STOCKROOM_WL | STOCKROOM_GT | STOCKROOM_LK | STOCKROOM_GBO | STOCKROOM_NSH | CUSTOM_PART | DNI
1 | 1 | 08_071825c | PCB | ? | ? | ? | ? | ? | ? | Analog Devices Supplied | 08_071825c | N/A | ? | ? | ? | ? | ? | ? | ?
2 | 1 | E035948 | CAP CER 4.7uF 25V 10% X5R 0603 AEC-Q200 | 4.7uF | C0603 | 10 | 25V | N/A | C1 | MURATA | GRT188R61E475KE13D | REL | N/A | N/A | N/A | N/A | N/A | ? | ?
4 | 1 | E013802 | CAP CER 100pF 50V 10% X8R 0603 | 100pF | C0603 | 10 | 50V | N/A | C11 | TDK | C1608X8R1H101K | REL | N/A | N/A | N/A | N/A | 7002395 | ? | ?
5 | 1 | E019647 | CAP CER 3300pF 50V 10% X7R 0603 | 3300pF | C0603 | 10 | 50V | N/A | C12 | YAGEO | CC0603KRX7R9BB332 | REL | N/A | N/A | N/A | N/A | N/A | ? | ?
7 | 1 | E007966 | CAP CER 6800pF 50V 10% X7R 0603 | 6800pF | C0603 | 10 | 50V | N/A | C14 | YAGEO | CC0603KRX7R9BB682 | REL | N/A | N/A | N/A | N/A | N/A | ? | ?
8 | 5 | E013746 | CAP CER 0.1uF 25V 10% X7R 0603 | 0.1uF | C0603 | 10 | 25V | N/A | C2,C3,C4,C15,C17 | KEMET | C0603C104K3RACTU | REL | N/A | 40302JH282 | N/A | 1285_CAB3 | 7002122 | ? | ?
9 | 2 | E024743 | CAP CER 100pF 50V 10% X7R 0603 | 100pF | C0603 | 10 | 50V | N/A | C20,C24 | KEMET | C0603C101K5RAC | REL | N/A | N/A | N/A | N/A | N/A | ? | ?
10 | 1 | E033832 | CAP CER 1uF 25V 10% X7R 0603 AEC-Q200 | 1uF | C0603 | 10 | 25V | N/A | C23 | MURATA | GCM188R71E105KA64D | REL | N/A | N/A | N/A | N/A | N/A | ? | ?
11 | 2 | E024908 | CAP CER 0.1uF 100V 10% X7R 0603 | 0.1uF | C0603 | 10 | 100V | N/A | C25,C27 | MURATA | GRM188R72A104KA35D | REL | N/A | N/A | N/A | N/A | N/A | ? | ?
12 | 13 | E031432 | NRND - CAP CER 0.22uF 100V 10% X7S 0603 AEC-Q200 | 0.22uF | C0603 | 10 | 100V | N/A | C26,C28,C29,C30,C31,C32,C33,C34,C35,C36,C37,C38,C39 | TAIYO YUDEN | HMK107C7224KAHTE | RWC | N/A | N/A | N/A | N/A | N/A | ? | ?
13 | 2 | E042649 | CAP CER 1000pF 25V 10% X7R 0603 | 1000pF | C0603 | 10 | 25V | N/A | C5,C7 | AVX CORPORATION | 06033C102KAT2A | REL | N/A | N/A | N/A | N/A | N/A | ? | ?
14 | 2 | E062303 | CAP ALUM POLY 56UF 80V 20% 0.028OHM 0.98A 1000H 10X12.6MM | 56UF | CPLSMSQ406H500 | 20 | 80V | N/A | CIN1,CIN2 | PANASONIC | 80SXV56M | REL | N/A | N/A | N/A | N/A | N/A | ? | ?
15 | 6 | E014208 | CAP CER 1uF 100V 10% X7S 0805 | 1uF | C0805 | 10 | 100V | N/A | CIN9,CIN10,CIN11,CIN16,CIN17,CIN18 | TDK | C2012X7S2A105K125AB | REL | N/A | N/A | N/A | N/A | 7002691 | ? | ?
16 | 8 | E000383 | DO NOT INSTALL (TBD_C0805) PLEASE USE SYM_3 AND/OR SYM_4 | TBD0805 | C0805 | TBD0805 | TBD0805 | N/A | CIN7,CIN8,CIN12,CIN13,CIN14,CIN15,CIN19,CIN20 | TBD0805 | TBD0805 | REL | TBD0805 | N/A | N/A | N/A | N/A | ? | ?
18 | 8 | E011548 | CAP CER 22uF 16V 10% X7R 1210 | 22uF | C1210-2 | 10 | 16V | N/A | COUT1,COUT2,COUT5,COUT6,COUT11,COUT12,COUT14,COUT18 | MURATA | GRM32ER71C226KEA8L | REL | N/A | N/A | N/A | N/A | 7000787 | ? | ?
19 | 4 | E046068 | CAP TANT POLY 150UF 16V 20% 7343 0.05 OHM | 150UF | C7343-31 | 20 | 16V | N/A | COUT4,COUT8,COUT10,COUT15 | PANASONIC | 16TQC150MYF | REL | N/A | N/A | N/A | N/A | N/A | ? | ?
22 | 15 | E031108 | CONN-PCB SOLDER TERMINAL TEST POINT TURRET 0.094" MTG. HOLE PCB 0.062 INCH THK | 2501-2-00-80-00-00-07-0 | CNMILLMAX2501 | N/A | N/A | N/A | E1,E2,E3,E4,E5,E6,E7,E8,E9,E10,E11,E12,E13,E16,E17 | MILL-MAX | 2501-2-00-80-00-00-07-0 | REL | N/A | N/A | N/A | N/A | N/A | ? | ?
23 | 6 | E039893 | CONN-PCB THREADED BROACHING STUD, 625MIL LENGTH | KFH-032-10ET | CNPEMKFH-032 | N/A | N/A | N/A | J1,J2,J3,J4,J5,J6 | PENN ENGINEERING | KFH-032-10ET | REL | N/A | N/A | N/A | N/A | N/A | ? | ?
25 | 2 | E047808 | IND POWER SHIELDED WIREWOUND 2UH 20% 100KHZ 40A 1.34MOHM 18.7X19.18MM AEC-Q200 | 2UH | LSML755W365H420 | 20 | N/A | N/A | L1,L2 | COILCRAFT INC. | SER2011-202MLD | REL | N/A | N/A | N/A | N/A | N/A | ? | ?
26 | 2 | E043044 | CONN-PCB 6POS UNSHROUDED HEADER VERT 2MM PITCH | TMM-103-02-L-D | CNTHMHDR2X3L236W155H225 | N/A | N/A | N/A | P1,P3 | SAMTEC INC. | TMM-103-02-L-D | REL | N/A | N/A | N/A | N/A | N/A | ? | ?
27 | 4 | E060235 | CONN-PCB 1POS STEEL SPACER WITH M2X0.4 THD | 9774010243R | CNWURTH9774010243R | N/A | N/A | N/A | P10,P11,P12,P13 | WURTH ELEKTRONIK | 9774010243R | REL | N/A | N/A | N/A | N/A | N/A | ? | ?
28 | 4 | E058016 | TRAN MOSFET N-CH GAN 100V 60A | EPC2218 | DIE8_3_5X1_95_A | N/A | N/A | N/A | Q1,Q2,Q3,Q4 | EFFICIENT POWER CONVERSION CORPORATION | EPC2218 | REL | N/A | N/A | N/A | N/A | N/A | ? | ?
29 | 2 | E027219 | RES SMD 1MEG Ohm 5% 1/10W 0603 AEC-Q200 | 1MEG | R0603 | 5 | N/A | 1/10W | R1,R5 | VISHAY | CRCW06031M00JNEA | REL | N/A | N/A | N/A | N/A | 7000369 | ? | ?
31 | 1 | E030868 | RES SMD 10 Ohm 1% 1/10W 0603 AEC-Q200 | 10 | R0603 | 1 | N/A | 1/10W | R12 | VISHAY | CRCW060310R0FKEA | REL | N/A | N/A | N/A | N/A | N/A | ? | ?
32 | 6 | E019639 | RES SMD 1 Ohm 5% 1/16W 0402 AEC-Q200 | 1 | R0402 | 5 | N/A | 1/16W | R8,R9,R13,R14,R15,R16 | VISHAY | CRCW04021R00JNED | REL | N/A | N/A | N/A | N/A | 7005444 | ? | ?
33 | 2 | E003666 | RES SMD 10 Ohm 1% 1/10W 0603 AEC-Q200 | 10 | R0603 | 1 | N/A | 1/10W | R17,R24 | PANASONIC | ERJ-3EKF10R0V | REL | A003-0032-001 | 41816DG315 | FEC 910-995 | N/A | 7005634 | ? | ?
34 | 12 | E007502 | RES SMD 0 Ohm JUMPER 1/10W 0603 AEC-Q200 PRECISION POWER | 0 | R0603 | JUMPER | N/A | 1/10W | R2,R3,R18,R25,R28,R36,R41,R43,R48,R50,R52,R59 | VISHAY | CRCW06030000Z0EA | REL | N/A | N/A | N/A | N/A | 7000371 | ? | ?
36 | 1 | E019212 | RES SMD 3.01K Ohm 0.1% 1/16W 0603 | 3.01K | R0603 | 0.1 | N/A | 1/16W | R20 | TE CONNECTIVITY | CPF0603B3K01E1 | REL | N/A | N/A | N/A | N/A | 7007094 | ? | ?
37 | 1 | E028374 | RES SMD 5.9K Ohm 1% 1/10W 0603 AEC-Q200 | 5.9K | R0603 | 1 | N/A | 1/10W | R21 | PANASONIC | ERJ-3EKF5901V | REL | N/A | N/A | N/A | N/A | N/A | ? | ?
38 | 1 | E024301 | RES SMD 1.4MEG Ohm 1% 1/10W 0603 AEC-Q200 | 1.4MEG | R0603 | 1 | N/A | 1/10W | R23 | VISHAY | CRCW06031M40FKEA | REL | N/A | N/A | N/A | N/A | N/A | ? | ?
39 | 1 | E032358 | RES SMD 20 Ohm 1% 1/10W 0603 AEC-Q200 | 20 | R0603 | 1 | N/A | 1/10W | R29 | VISHAY | CRCW060320R0FKEA | REL | N/A | N/A | N/A | N/A | 7000803 | ? | ?
40 | 1 | E030871 | RES SMD 100K Ohm 1% 1/10W 0603 AEC-Q200 | 100K | R0603 | 1 | N/A | 1/10W | R32 | VISHAY | CRCW0603100KFKEA | REL | N/A | N/A | N/A | N/A | N/A | ? | ?
41 | 1 | E012707 | RES SMD 75K Ohm 1% 1/10W 0603 AEC-Q200 | 75K | R0603 | 1 | N/A | 1/10W | R37 | PANASONIC | ERJ-3EKF7502V | REL | N/A | N/A | N/A | N/A | N/A | ? | ?
42 | 1 | E003678 | RES SMD 1K Ohm 1% 1/10W 0603 AEC-Q200 | 1K | R0603 | 1 | N/A | 1/10W | R49 | PANASONIC | ERJ-3EKF1001V | REL | A003-0032-013 | 41816DG207 | FEC 911-239 | N/A | 7001194 | ? | ?
43 | 2 | E003749 | RES SMD 1MEG Ohm 1% 1/10W 0402 AEC-Q200 | 1MEG | R0402 | 1 | N/A | 1/10W | R56,R62 | PANASONIC | ERJ-2RKF1004X | REL | A003-0035-002 | N/A | N/A | 1686_CAB3 | N/A | ? | ?
44 | 1 | E010279 | RES SMD 100K Ohm 1% 1/10W 0603 AEC-Q200 | 100K | R0603 | 1 | 50V | 1/10W | R57 | PANASONIC | ERJ-3EKF1003V | REL | A003-0032-128 | 41816DG576 | N/A | N/A | N/A | ? | ?
45 | 1 | E041546 | RES SMD 1.2 Ohm 1% 1/16W 0402 AEC-Q200 | 1.2 | R0402 | 1 | N/A | 1/16W | R6 | VISHAY | CRCW04021R20FKED | REL | N/A | N/A | N/A | N/A | N/A | ? | ?
46 | 1 | E004050 | DO NOT INSTALL (TBD_R0603), PLEASE USE SYM_3 AND/OR SYM_4 | TBD0603 | R0603 | TBD0603 | N/A | TBD0603 | R63 | TBD0603 | TBD0603 | REL | TBD0603 | N/A | N/A | N/A | N/A | ? | ?
48 | 1 | E045373 | RES SMD 2.2 OHM 5% 1/16W 0402 AEC-Q200 | 2.2 | R0402 | 5 | N/A | 1/16W | R7 | VISHAY | CRCW04022R20JNED | REL | N/A | N/A | N/A | N/A | N/A | ? | ?
49 | 2 | E047480 | RES SMD 0.0015 OHM 1% 3W 2512 AEC-Q200 METAL SENSE | 0.0015 | R2512H35 | 1 | N/A | 3W | RS1,RS2 | VISHAY | WSLP25121L500FEA | REL | N/A | N/A | N/A | N/A | N/A | ? | ?
50 | 2 | E025828 | SWITCH SLIDE DPDT 300MA 6V | JS202011CQN | SWTHL354W142H217 | N/A | N/A | N/A | S1,S2 | C&K | JS202011CQN | REL | N/A | N/A | N/A | N/A | 6001146 | ? | ?
51 | 1 | E057724 | IC-ADI LOW IQ, DUAL, 2-PHASE SYNCHRONOUS STEP-DOWN CONTROLLER FOR GAN FETS PRELIM | LTC7890RUJM#PBF | QFN40_6X6_PAD4_1X4_1_05-08-1681 | N/A | N/A | ? | U1 | ANALOG DEVICES | LTC7890RUJM#PBF | RWC | N/A | N/A | N/A | N/A | N/A | ? | ?
Mechanical Parts
ITEM# | Qty | WW_PN | DESCRIPTION | VALUE | JEDEC_TYPE | TOL | VOLTAGE | WATTAGE | LOCATION | MFG | MFG_PN | HLM_STATUS | STOCKROOM_WL | STOCKROOM_GT | STOCKROOM_LK | STOCKROOM_GBO | STOCKROOM_NSH | CUSTOM_PART | DNI
2 | 12 | M039278 | NUT, HEX STEEL, 10-32 THREAD, 9.27MM OUT DIA | ? | N/A | ? | ? | ? | ? | KEYSTONE | 4705 | REL | N/A | N/A | N/A | N/A | N/A | ? | ?
3 | 2 | M033288 | SHUNT, 2MM JUMPER WITH TEST POINT | ? | N/A | ? | ? | ? | ? | WURTH ELEKTRONIK | 60800213421 | REL | N/A | N/A | N/A | N/A | N/A | ? | ?
4 | 4 | M048748 | STANDOFF, BRD SPT SNAP FIT 15.9MM LENGTH | ? | N/A | ? | ? | ? | ? | KEYSTONE | 8834 | REL | N/A | N/A | N/A | N/A | N/A | ? | ?
5 | 6 | M048369 | CONNECTOR RING LUG TERMINAL, 10 CRIMP, NON-INSULATED | ? | N/A | ? | ? | ? | ? | KEYSTONE | 8205 | REL | N/A | N/A | N/A | N/A | N/A | ? | ?
6 | 6 | M039279 | WASHER, #10 FLAT STEEL | ? | N/A | ? | ? | ? | ? | KEYSTONE | 4703 | REL | N/A | N/A | N/A | N/A | N/A | ? | ?
The following components are part of the PCB or are NOT to be installed
ITEM# | Qty | WW_PN | DESCRIPTION | VALUE | JEDEC_TYPE | TOL | VOLTAGE | WATTAGE | LOCATION | MFG | MFG_PN | HLM_STATUS | STOCKROOM_WL | STOCKROOM_GT | STOCKROOM_LK | STOCKROOM_GBO | STOCKROOM_NSH | CUSTOM_PART | DNI
3 | 1 | E024743 | CAP CER 100pF 50V 10% X7R 0603 | 100pF | C0603 | 10 | 50V | N/A | C10 | KEMET | C0603C101K5RAC | REL | N/A | N/A | N/A | N/A | N/A | ? | DNI
6 | 5 | E000382 | DO NOT INSTALL (TBD_C0603) PLEASE USE SYM_3 AND/OR SYM_4 | TBD0603 | C0603 | TBD0603 | TBD0603 | N/A | C6,C8,C9,C13,C16 | TBD0603 | TBD0603 | REL | TBD0603 | N/A | N/A | N/A | N/A | ? | DNI
17 | 4 | E026779 | CAP CER 22uF 100V 20% X7S 2 Stacked | 22uF | CAPSML256W217H217 | 20 | 100V | N/A | CIN3,CIN4,CIN5,CIN6 | TDK | CKG57NX7S2A226M500JH | REL | N/A | N/A | N/A | N/A | N/A | ? | DNI
20 | 4 | E046068 | CAP TANT POLY 150UF 16V 20% 7343 0.05 OHM | 150UF | C7343-31 | 20 | 16V | N/A | COUT3,COUT7,COUT9,COUT13 | PANASONIC | 16TQC150MYF | REL | N/A | N/A | N/A | N/A | N/A | ? | DNI
21 | 2 | E057759 | DIODE SCHOTTKY 100V 10A, AEC-Q101 COMMON CATHODE TO-277A | SS10PH10-M3/86A | TO-277A | N/A | 100V | N/A | D1,D2 | VISHAY | SS10PH10-M3/86A | REL | N/A | N/A | N/A | N/A | N/A | ? | DNI
24 | 2 | E050157 | CONN-PCB MMCX JACK STR 50OHM 0-6GHZ | 734152063 | CNSMASQ136H203 | N/A | N/A | N/A | J10,J11 | MOLEX | 734152063 | REL | N/A | N/A | N/A | N/A | N/A | ? | DNI
30 | 2 | E004049 | DO NOT INSTALL (TBD_R0402), PLEASE USE SYM_3 AND/OR SYM_4 | TBD0402 | R0402 | TBD0402 | N/A | TBD0402 | R10,R39 | TBD0402 | TBD0402 | REL | TBD0402 | N/A | N/A | N/A | N/A | ? | DNI
35 | 24 | E004050 | DO NOT INSTALL (TBD_R0603), PLEASE USE SYM_3 AND/OR SYM_4 | TBD0603 | R0603 | TBD0603 | N/A | TBD0603 | R19,R22,R26,R27,R30,R31,R33,R34,R38,R40,R42,R45,R46,R47,R51,R53,R58,R60,R61,R66,R68,R71,R72,R74 | TBD0603 | TBD0603 | REL | TBD0603 | N/A | N/A | N/A | N/A | ? | DNI
47 | 1 | E011817 | DO NOT INSTALL (TBD_R2512), PLEASE USE SYM_3 AND/OR SYM_4 | TBD_SPACER_2512 | R2512 | N/A | N/A | N/A | R67 | TBD2512 | TBD2512 | REL | N/A | N/A | N/A | N/A | N/A | ? | DNI
Callouts File:C:\Users\kli3\OneDrive - Analog Devices | Inc\Attachments\Current Projects\EVAL-LTC7890-AZ\1-SCH\VER 4\20_071825c\worklib\02_071825c_top\bom\71825BOM.callouts