## 05-079953-01-a
TITLE: Bill of Materials EVAL-LTC7893-AZ REVA
BOM NO: 05-079953-01-a.csv
DATE: 06/04/2024
DESIGN: 02_079953a_top
ITEM# | Qty | DESCRIPTION | VALUE | LOCATION | MFG | MFG_PN | DNI
1 | 1 | PCB |  |  | Analog Devices Supplied | 08_079953a
3 | 3 | CAP CER 0.1uF 25V 10% X7R 0603 | 0.1uF | C5, C10, C13 | KEMET | C0603C104K3RACTU
4 | 1 | CAP CER 4.7UF 25V 10% X5R 0603 | 4.7UF | C11 | MURATA | GRM188R61E475KE11D
5 | 1 | CAP CER 0.01uF 50V 10% X7R 0603 | 0.01uF | C12 | YAGEO | CC0603KRX7R9BB103
6 | 2 | CAP CER 4.7UF 100V 10% X7R 1812 | 4.7UF | C14, C15 | KYOCERA | KGM43JR72A475KV
7 | 7 | CAP CER 4.7uF 100V 10% X7S 1210 AEC-Q200 | 4.7uF | C16, C17, C22, C23, C24, C25, C27 | MURATA | GCM32DC72A475KE02L
8 | 5 | CAP ALUM HYB 100UF 20% 63V SMD | 100UF | C18, C19, C28, C32, C33 | PANASONIC | EEH-ZU1J101P
9 | 2 | CAP CER 1UF 100V 10% X7S 0805 | 1UF | C20, C21 | MURATA | GRJ21BC72A105KE11L
10 | 4 | CAP CER 10uF 50V 10% X7R 1210 | 10uF | C26, C29, C30, C31 | MURATA | GRM32ER71H106KA12L
11 | 8 | CAP CER 0.22UF 100V 10% X7S 0603 AEC-Q200 | 0.22UF | C34, C35, C36, C37, C38, C39, C40, C41 | TAIYO YUDEN | MCASH168SC7224KTCA1J
12 | 1 | CAP CER 0.022uF 50V 10% X7R 0603 | 0.022uF | C4 | AVX | 06035C223KAZ2A
13 | 1 | CAP CER 220pF 50V 5% C0G 0603 | 220pF | C6 | YAGEO | CC0603JRNPO9BN221
14 | 1 | CAP CER 0.1uF 100V 10% X7R 0603 | 0.1uF | C7 | MURATA | GRM188R72A104KA35D
15 | 1 | CAP CER 100PF 25V 10% C0G 0603 | 100PF | C8 | KYOCERA | KGM15ACG1E101KT
16 | 1 | CAP CER 1uF 25V 10% X7R 0603 AEC-Q200 | 1uF | C9 | MURATA | GCM188R71E105KA64D
19 | 4 | CONN-PCB THREADED BROACHING STUD 10-32 FASTENER 0.625 | CKFH1032-10 | J1, J2, J3, J4 | CAPTIVE FASTENER | CKFH1032-10
20 | 2 | CONN-PCB 6POS MALE HDR UNSHROUDED DUAL ROW ST, 2MM PITCH, 2.70MM SOLDER TAIL | 62000621121 | JP1, JP2 | WURTH ELEKTRONIK | 62000621121
21 | 1 | IND POWER CHOKE SHIELDED WIREWOUND 3.1UH 15% 100KHZ 26A 0.00023 OHM AEC-Q200 | 3.1UH | L1 | WURTH ELEKTRONIK | 7443630310
22 | 4 | CONN-PCB 1POS STEEL SPACER WITH M2X0.4 THD | 9774010243R | P1, P2, P3, P4 | WURTH ELEKTRONIK | 9774010243R
23 | 2 | TRAN N-CH EGAN ENHANCEMENT MODE POWER 100V 60A | EPC2088 | Q1, Q2 | EFFICIENT POWER CONVERSION CORPORATION | EPC2088
24 | 1 | RES SMD 475K Ohm 1% 1/10W 0603 AEC-Q200 | 475K | R1 | PANASONIC | ERJ-3EKF4753V
25 | 1 | RES SMD 100K Ohm 1% 1/10W 0603 AEC-Q200 | 100K | R10 | PANASONIC | ERJ-3EKF1003V
26 | 1 | RES SMD 187K OHM 1% 1/10W 0603 AEC-Q200 | 187K | R11 | PANASONIC | ERJ-3EKF1873V
28 | 1 | RES SMD 73.2K OHM 1% 1/10W 0603 AEC-Q200 | 73.2K | R13 | VISHAY | CRCW060373K2FKEA
29 | 6 | RES SMD 0 Ohm JUMPER 1/10W 0603 AEC-Q200 | 0 | R6, R14, R15, R18, R19, R36 | PANASONIC | ERJ-3GEY0R00V
30 | 1 | RES SMD 12.1K Ohm 1% 1/10W 0603 AEC-Q200 | 12.1K | R2 | PANASONIC | ERJ-3EKF1212V
31 | 4 | RES SMD 1 OHM 1% 1/10W 0603 AEC-Q200 | 1 | R20, R21, R23, R33 | VISHAY | CRCW06031R00FKEA
32 | 1 | RES SMD 2.2 Ohm 1% 1/10W 0603 AEC-Q200 | 2.2 | R22 | PANASONIC | ERJ-3RQF2R2V
33 | 1 | RES SMD 24.9K Ohm 1% 1/10W 0603 AEC-Q200 | 24.9K | R24 | PANASONIC | ERJ-3EKF2492V
34 | 2 | RES SMD 10K Ohm 1% 1/10W 0603 AEC-Q200 | 10K | R7, R25 | PANASONIC | ERJ-3EKF1002V
35 | 1 | RES SMD 1K Ohm 1% 1/10W 0603 AEC-Q200 | 1K | R3 | PANASONIC | ERJ-3EKF1001V
37 | 1 | RES SMD 0.002 OHM 2% 3W 2512 AEC-Q200 LONG SIDE TERM | 0.002 | R34 | SUSUMU CO, LTD | KRL6432E-M-R002-G-T1
38 | 1 | RES SMD 10 Ohm 1% 1/4W 1206 AEC-Q200 | 10 | R37 | PANASONIC | ERJ-8ENF10R0V
39 | 2 | RES SMD 1MEG Ohm 1% 1/10W 0603 AEC-Q200 | 1MEG | R8, R9 | PANASONIC | ERJ-3EKF1004V
40 | 1 | SWITCH SLIDE DPDT 300MA 6V | JS202011CQN | S1 | C&K | JS202011CQN
41 | 11 | CONN-PCB SOLDER TERMINAL TEST POINT TURRET 0.094" MTG. HOLE PCB 0.062 INCH THK | 2501-2-00-80-00-00-07-0 | TP1, TP2, TP3, TP4, TP5, TP6, TP7, TP10, TP11, TP14, TP15 | MILL-MAX | 2501-2-00-80-00-00-07-0
42 | 1 | IC-ADI SYNCHRONOUS BOOST CONTROLLER FOR GAN FETS | LTC7893AUFDM#PBF | U1 | ANALOG DEVICES | LTC7893AUFDM#PBF
Mechanical Parts
ITEM# | Qty | DESCRIPTION | VALUE | LOCATION | MFG | MFG_PN | DNI
2 | 1 | HEATSINK 1/8 BRICK 55X20.7X11.4M (OPTIONAL) |  | DNI | WAKEFIELD-VETTE | 567-45AB | DNI
3 | 2 | SHUNT, 2POS, 2MM PITCH, BLACK |  |  | SAMTEC INC. | 2SN-BK-G
4 | 4 | CONNECTOR RING LUG TERMINAL, 10 CRIMP, NON-INSULATED |  |  | KEYSTONE | 8205
5 | 4 | WASHER, EXT TOOTH LOCK #10, 0.19X0.41X0.03 |  |  | MCMASTER-CARR | 98438A230
6 | 4 | STANDOFF, BRD SPT SNAP FIT 15.9MM LENGTH |  |  | KEYSTONE | 8834
7 | 8 | NUT, BRASS NARROW HEX 10-32 THREAD, 5/16 IN WIDTH |  |  | MCMASTER CARR | 95130A160
The following components are part of the PCB or are NOT to be installed
ITEM# | Qty | DESCRIPTION | VALUE | LOCATION | MFG | MFG_PN | DNI
2 | 3 | DO NOT INSTALL (C0603) | C0603 | C1, C2, C3 |  |  | DNI
17 | 1 | DIO SCHOTTKY BARRIER DIODE | BAT42WS-7-F | D1 | DIODES INCORPORATED | BAT42WS-7-F | DNI
18 | 1 | DIO SCHOTTKY RECTIFIER 100V 5A TO-227 | MBR5U100-TP | D2 | MICRO COMMERCIAL COMPONENTS | MBR5U100-TP | DNI
27 | 12 | DO NOT INSTALL (R0603) | R0603 | R4, R5, R12, R16, R17, R26, R27, R28, R29, R30, R32, R35 |  |  | DNI
36 | 1 | DO NOT INSTALL (R1206) | R1206 | R31 |  |  | DNI