## 05-083560-01-a
TITLE: Bill of Materials
BOM NO: 05-083560-01-a.csv
DATE: 12/16/2024
DESIGN: 02_083560a_top
TEMPLATE: Z:\allegro\v174_site\cdssetup\template.bom
ITEM# | Qty | WW_PN | DESCRIPTION | LOCATION | MFG | MFG_PN | DNI
1 | 1 | 08_083560a | PCB | ? | Analog Devices Supplied | 08_083560a
3 | 1 | E013531 | CAP CER 0.1uF 200V 5% X7R 1206 | C11 | KEMET | C1206C104J2RACTU
4 | 1 | E010129 | CAP CER 220pF 50V 5% C0G 0603 LOW ESR | C12 | TDK | C1608C0G1H221J080AA
5 | 1 | E056055 | CAP CER 6.8NF 50V X7R 0603 | C13 | WURTH ELEKTRONIK | 885012206088
6 | 2 | E034666 | CAP CER 1uF 50V 10% X5R 0603 AEC-Q200 | C14,C24 | MURATA | GRT188R61H105KE13D
7 | 1 | E031879 | CAP CER 4.7uF 16V 10% X7R 0805 | C15 | KEMET | C0805C475K4RACTU
8 | 4 | E011865 | CAP CER 0.1uF 50V 10% X7R 0603 | C4,C16,C19,C20 | AVX | 06035C104KAT2A
9 | 1 | E007908 | CAP CER 1000pF 50V 5% C0G 0603 | C17 | MURATA | GRM1885C1H102JA01D
11 | 2 | E058122 | CAP CER 1UF 250V 20% X7T 1812 AEC-Q200 | C22,C25 | TDK | CGA8P3X7T2E105M250KA
12 | 2 | E015837 | CAP CER 0.1uF 250V 10% X7R 1206 AEC-Q200 | C23,C26 | KEMET | C1206X104KARACTU
13 | 1 | E050011 | CAP CER 0.1UF 100V 10% 0805 AEC-Q200 | C27 | KEMET | C0805C104K1RECAUTO
14 | 4 | E025745 | CAP CER 22uF 25V 10% X7R 1210 | C28,C30,C31,C33 | SAMSUNG | CL32B226KAJNNNE
15 | 1 | E044797 | CAP CER 0.47UF 200V 10% X7R 1812 AEC-Q200 | C29 | KEMET | C1812X474K2RACTU
16 | 2 | E068850 | CAP ALUM ELECT 47UF 200V 20% 13X20MM 0.98A 10000H | C3,C6 | WURTH ELEKTRONIK | 860241078002
17 | 3 | E046070 | CAP TANT POLY 100UF 20V 20% 7343 0.055 OHM | C32,C35,C37 | PANASONIC | 20TQC100MYF
19 | 1 | E042795 | CAP CER 4.7UF 16V 10% X5R 1206 | C39 | AVX CORPORATION | 1206YD475KAT2A
20 | 4 | E055342 | CAP CER 2.2UF 250V 10% X7T 2220 | C7,C8,C44,C45 | TDK | C5750X7T2E225K250KE
21 | 1 | E052092 | DIO SWITCHING 200V 1.4A 2LD SOD-123W AEC-Q101 | D1 | NEXPERIA | PNE20010ERX
22 | 2 | E012555 | CONN-PCB, BANANA JACK, FEMALE, NON-INSULATED, THT, SWAGE, 0.218 INCHES LENGTH | J1,J2 | KEYSTONE ELECTRONICS | 575-4
23 | 2 | E039893 | CONN-PCB THREADED BROACHING STUD, 625MIL LENGTH | J3,J4 | PENN ENGINEERING | KFH-032-10ET
25 | 2 | E035206 | CONN-PCB 6POS MALE HDR UNSHROUDED DUAL ROW ST, 2MM PITCH, 2.70MM SOLDER TAIL | JP1,JP2 | WURTH ELEKTRONIK | 62000621121
26 | 1 | E070063 | IND POWER CHOKE SHIELDED WIREWOUND 5.5UH 15% 100KHZ 22A 0.0044 OHM AEC-Q200 | L1 | WURTH ELEKTRONIK | 7443630550
27 | 1 | E061228 | IND POWER SHIELDED WIREWOUND 470UH 10% 100KHZ FERRITE 0.72A 0.886 OHM DCR | L2 | COILCRAFT INC. | MSS1048T-474KLC
29 | 1 | E046289 | TRAN N-CHANNEL MOSFET150V 76A 8TDSON | Q1 | INFINEON TECHNOLOGIES | BSC110N15NS5ATMA1
30 | 1 | E070138 | TRAN N-CH MOSFET 150V 15.4A PG-TDSON-8 | Q2 | INFINEON TECHNOLOGIES | ISC055N15NM6ATMA1
33 | 1 | E003678 | RES SMD 1K Ohm 1% 1/10W 0603 AEC-Q200 | R1 | PANASONIC | ERJ-3EKF1001V
35 | 1 | E046150 | RES SMD 8.06K OHM 1% 1/10W 0603 AEC-Q200 | R11 | VISHAY | CRCW06038K06FKEA
36 | 2 | E004448 | RES SMD 0 Ohm JUMPER 1/4W 1206 AEC-Q200 | R12,R42 | PANASONIC | ERJ-8GEY0R00V
37 | 1 | E057319 | RES SMD 187K OHM 1% 1/10W 0603 AEC-Q200 | R13 | PANASONIC | ERJ-3EKF1873V
38 | 2 | E030871 | RES SMD 100K Ohm 1% 1/10W 0603 AEC-Q200 | R4,R15 | VISHAY | CRCW0603100KFKEA
39 | 9 | E006826 | RES SMD 0 Ohm JUMPER 1/10W 0603 AEC-Q200 | R16,R18,R19,R20,R23,R25,R33,R43,R48 | PANASONIC | ERJ-3GEY0R00V
40 | 1 | E003428 | RES SMD 2 Ohm 5% 1/8W 0805 AEC-Q200 | R21 | PANASONIC | ERJ-6GEYJ2R0V
41 | 4 | E004449 | RES SMD 0 Ohm 1/8W 0805 AEC-Q200 | R22,R26,R27,R37 | PANASONIC | ERJ-6GEY0R00V
45 | 1 | E003666 | RES SMD 10 Ohm 1% 1/10W 0603 AEC-Q200 | R31 | PANASONIC | ERJ-3EKF10R0V
46 | 1 | E046965 | RES SMD 0.002 OHM 2% 3W 2512 AEC-Q200 LONG SIDE TERM | R32 | SUSUMU CO, LTD | KRL6432E-M-R002-G-T1
47 | 1 | E034670 | RES SMD 2MEG Ohm 1% 1/10W 0603 AEC-Q200 | R34 | STACKPOLE ELECTRONICS, INC. | RMCF0603FT2M00
50 | 1 | E030251 | RES SMD 267K Ohm 1% 1/10W 0603 AEC-Q200 | R39 | VISHAY | CRCW0603267KFKEA
51 | 1 | E042855 | RES SMD 196K OHM 1% 1/10W 0603 AUTOMOTIVE SINGLE SOURCE ONLY | R40 | PANASONIC | ERJ-3EKF1963V
52 | 1 | E025226 | RES SMD 0 Ohm JUMPER 1/16W 0402 AEC-Q200 | R41 | STACKPOLE ELECTRONICS, INC. | RMCF0402ZT0R00
53 | 1 | E011126 | RES SMD 18.2K Ohm 1% 1/10W 0603 AEC-Q200 | R46 | PANASONIC | ERJ-3EKF1822V
54 | 1 | E003735 | RES SMD 90.9 Ohm 1% 1/10W 0603 AEC-Q200 | R5 | PANASONIC | ERJ-3EKF90R9V
55 | 2 | E003671 | RES SMD 10K Ohm 1% 1/10W 0603 AEC-Q200 | R8,R55 | PANASONIC | ERJ-3EKF1002V
56 | 1 | E069902 | RES SMD 84.5K OHM 1% 1/10W 0603 AEC-Q200 | R56 | VISHAY | CRCW060384K5FKEA
57 | 1 | E030873 | RES SMD 1MEG Ohm 1% 1/10W 0603 AEC-Q200 | R6 | VISHAY | CRCW06031M00FKEA
58 | 1 | E003567 | RES SMD 140K Ohm 1% 1/8W 0805 AEC-Q200 | R7 | PANASONIC | ERJ-6ENF1403V
59 | 1 | E025828 | SWITCH SLIDE DPDT 300MA 6V | SW1 | C&K | JS202011CQN
60 | 11 | E031108 | CONN-PCB SOLDER TERMINAL TEST POINT TURRET 0.094" MTG. HOLE PCB 0.062 INCH THK | TP1,TP2,TP3,TP4,TP5,TP6,TP7,TP8,TP9,TP10,TP11 | MILL-MAX | 2501-2-00-80-00-00-07-0
61 | 1 | E067741 | IC-ADI 150V LOW IQ SYNCHRONOUS BUCK CONTROLLER WITH 10V GATE DRIVE | U1 | ANALOG DEVICES | LTC7897RUFD#PBF
62 | 1 | E048616 | IC-ADI HIGH EFFICIENCY SYNCH STEP-DOWN REGULATOR | U2 | ANALOG DEVICES | LTC3639EMSE#PBF
Mechanical Parts
ITEM# | Qty | WW_PN | DESCRIPTION | LOCATION | MFG | MFG_PN | DNI
2 | 2 | M048369 | CONNECTOR RING LUG TERMINAL, 10 CRIMP, NON-INSULATED | J3,J4 | KEYSTONE | 8205
3 | 2 | M000140 | WASHER, EXT TOOTH LOCK #10, 0.19X0.41X0.03 | J3,J4 | MCMASTER-CARR | 98438A230
4 | 2 | M031257 | SHUNT, 2MM PITCH CONNECTOR JUMPER OPEN TOP, GRIP | JP1,JP2 | SULLINS | NPN02SXLN-RC
5 | 4 | M048748 | STANDOFF, BRD SPT SNAP FIT 15.9MM LENGTH | (4 corner) | KEYSTONE | 8834
6 | 4 | M069690 | HEX NUT, BRASS 10-32 THREAD | J3,J4 | MCMASTER CARR | 92671A195
The following components are part of the PCB or are NOT to be installed
ITEM# | Qty | WW_PN | DESCRIPTION | LOCATION | MFG | MFG_PN | DNI
2 | 8 | E000382 | DO NOT INSTALL, CAP 0603 | C1,C2,C5,C10,C18,C41,C42,C43 | TBD0603 | TBD0603 | DNI
10 | 2 | E000383 | DO NOT INSTALL, CAP 0805 | C9,C21 | TBD0805 | TBD0805 | DNI
18 | 2 | E046070 | CAP TANT POLY 100UF 20V 20% 7343 0.055 OHM | C34,C36 | PANASONIC | 20TQC100MYF | DNI
24 | 1 | E050157 | CONN-PCB MMCX JACK STR 50OHM 0-6GHZ | J5 | MOLEX | 734152063 | DNI
28 | 2 | E011286 | CONN-PCB 2.54MM HEADER SINGLE STR 2POS | P1,P3 | SULLINS | PEC02SAAN | DNI
31 | 1 | E046289 | TRAN N-CHANNEL MOSFET150V 76A 8TDSON | Q3 | INFINEON TECHNOLOGIES | BSC110N15NS5ATMA1 | DNI
32 | 1 | E070138 | TRAN N-CH MOSFET 150V 15.4A PG-TDSON-8 | Q4 | INFINEON TECHNOLOGIES | ISC055N15NM6ATMA1 | DNI
34 | 11 | E004050 | DO NOT INSTALL, RES 0603 | R2,R9,R10,R14,R17,R30,R45,R47,R52,R53,R54 | TBD0603 | TBD0603 | DNI
42 | 3 | E004052 | DO NOT INSTALL, RES 1206 | R24,R29,R49 | TBD1206 | TBD1206 | DNI
43 | 2 | E004449 | RES SMD 0 Ohm 1/8W 0805 AEC-Q200 | R28,R38 | PANASONIC | ERJ-6GEY0R00V | DNI
44 | 1 | E025226 | RES SMD 0 Ohm JUMPER 1/16W 0402 AEC-Q200 | R3 | STACKPOLE ELECTRONICS, INC. | RMCF0402ZT0R00 | DNI
48 | 1 | E004051 | DO NOT INSTALL, RES 0805 | R35 | TBD0805 | TBD0805 | DNI
49 | 2 | E006826 | RES SMD 0 Ohm JUMPER 1/10W 0603 AEC-Q200 | R36,R44 | PANASONIC | ERJ-3GEY0R00V | DNI