## Sheet1
Capture CIS Standard Bill Of Materials - Standard Report
ANALOG DEVICES
MANUFACTURING BILL OF MATERIALS
SKU# = EVAL-LTC9101-3-MB-AZ
IC NO. = LTC3637EDHC#TRPBF
PCA BOM = EVAL-LTC9101-3-MB-AZ_REV01
PCA ASS'Y DWG = EVAL-LTC9101-3-MB-AZ_REV01
PCA SCHEMATIC = EVAL-LTC9101-3-MB-AZ_REV01
Item Number | Quantity | Part Reference | Description | Manufacturer | Manufacturer PN | Value | BOM Notes
1 | 1 | C5 | CAP.,47uF,X5R,10V,10%,0805 | SAMSUNG | CL21A476MQYNNNE | 47uF
2 | 3 | C11,C12,C28 | CAP.,1uF,X5R,16V,10%,0603 | AVX | 0603YD105KAT2A | 1uF
3 | 1 | C15 | CAP.,2.2uF,X7R,100V,10%,1210 | AVX | 12101C225KAT2A | 2.2uF
4 | 1 | C15,C18 | CAP.,1uF,X7R,100V,10%,1210 | AVX | 12101C105KAT2A | 1uF
5 | 4 | C17,C42,C46,C47 | CAP.,100uF,X5R,6.3V,20%,1210 | SAMSUNG | CL32A107MQVNNNE | 100uF
5 | 1 | C16 | CAP.,0.047uF,X7R,16V,10%,0603 | AVX | 0603YC473KAT2A | 47pF
6 | 1 | C45 | CAP.,47pF,X7R,16V,10%,0603 | AVX | 0603YA470KAT2A | 47pF
7 | 2 | C23,C29 | CAP.,0.1uF,X7R,10V,10%,0603 | AVX | 0603ZC104KAT2A | 0.1uF
8 | 2 | C24,C26 | CAP.,47uF,ALUM,100V,20%,12.5x13.5mm,H13,RADIAL,SMD,AEC-Q200 | PANASONIC | EEE-FK2A470AQ | 47uF
9 | 2 | C32,C33 | CAP.,0.01uF,X7R,2000V,10%,2220,SMD | KEMET | C2220C103KGRACTU | 0.01uF
10 | 1 | C41 | CAP.,2.2uF,X7R,25V,10%,0805 | SAMSUNG | CL21B225KAFNNNE | 2.2uF
11 | 32 | CA1,CA2,CA3,CA4,CA5,CA6,CA7,CA8,CA9,CA10,CA11,CA12,CA13,CA14,CA15,CA16,CB1,CB2,CB3,CB4,CB5,CB6,CB7,CB8,CB9,CB10,CB11,CB12,CB13,CB14,CB15,CB16 | CAP.,1000pF,X7R,2000V,10%,1808 | KEMET | C1808C102KGRACTU | 1000pF
12 | 64 | CW1,CW2,CW3,CW4,CW5,CW6,CW7,CW8,CW9,CW10,CW11,CW12,CW13,CW14,CW15,CW16,CX1,CX2,CX3,CX4,CX5,CX6,CX7,CX8,CX9,CX10,CX11,CX12,CX13,CX14,CX15,CX16,CY1,CY2,CY3,CY4,CY5,CY6,CY7,CY8,CY9,CY10,CY11,CY12,CY13,CY14,CY15,CY16,CZ1,CZ2,CZ3,CZ4,CZ5,CZ6,CZ7,CZ8,CZ9,CZ10,CZ11,CZ12,CZ13,CZ14,CZ15,CZ16 | CAP.,0.01uF,X7R,100V,10%,0805 | AVX | 08051C103KAT2A | 0.01uF
13 | 1 | D31 | DIODE,ZENER,4.7V,500mW,SOD-123 | DIODES INC. | DDZ9688-7 | DDZ9688-7
14 | 1 | D42 | DIODE,TVS,UNI-DIR,58V,5kW,DO-214AB (SMC J-Bend) | BOURNS | 5.0SMDJ58A | 58V TVS, SMD
15 | 1 | D39 | DIODE,SCHOTTKY,100V,15A,TO-277-3 | TAIWAN SEMI | TSP15U100S
16 | 1 | D45 | DIODE,SCHOTTKY,100V,6A,8-PowerTDFN(PowerFlat 3.3x3.3) | STMICRO | STPS6M100DEE-TR | STPS6M100DEE-TR
17 | 8 | E3,E4,E6,E7,E10,E56,E103,E104 | TEST POINT,TURRET,0.064" MTG. HOLE,PCB 0.125" THK | MILL-MAX | 2308-4-00-80-00-00-07-0 | TEST POINT
18 | 13 | E18,E19,E20,E23,E24,E25,E26,E69,E70,E95,E98,E99,E100 | TEST POINT,TURRET,0.094" MTG. HOLE,PCB 0.062" THK | MILL-MAX | 2501-2-00-80-00-00-07-0 | TEST POINT
19 | 16 | E33,E34,E36,E38,E41,E42,E57,E59,E62,E63,E66,E67,E72,E78,E90,E93 | TEST POINT,SILVER PLATE,PHOSPHOR BRONZE,3.81x2.03mm,2.29mm H,SMT | KEYSTONE | 5019 | TEST POINT
20 | 2 | F5,F6 | FUSE,SINGLFUSE,20A,60VDC,J-LEAD,2-SMD,2923,CERAMIC | BOURNS | SF-2923HC20C-2 | FUSE
21 | 1 | J1 | CONN.,HDR,SHROUDED,PLUG,MALE,2x7,2mm,VERT,ST,THT,KEYED | MOLEX | 87831-1420 | HDR,SHROUDED
22 | 2 | J3,J4 | CONN.,MOD,STACKJACK,12PORTS(2x6),8P8C,R/A,THT,RJ45,ETHERNET, SHIELDED,50u" Au | TE CONNECTIVITY | 6116314-2 | MOD
23 | 2 | J8,J10 | CONN.,BANANA JACK,FEMALE,THT,NON-INSULATED,SWAGE,0.218" | KEYSTONE | 575-4 | BANANA JACK
24 | 1 | J11 | CONN.,HDR,SOCKET STRIP,RCPT,FEMALE,2x8,2mm,VERT,ST,SMT,GOLD | SAMTEC | TLE-108-01-G-DV-A | HDR,SOCKET STRIP
25 | 1 | J12 | CONN.,HDR,SOCKET STRIP,RCPT,FEMALE,2x6,2mm,VERT,ST,SMT,GOLD | SAMTEC | TLE-106-01-G-DV-A | HDR,SOCKET STRIP
26 | 3 | J13,J14,J15 | CONN.,HDR,SOCKET STRIP,RCPT,FEMALE,2x12,2mm,VERT,ST,SMT,GOLD | SAMTEC | TLE-112-01-G-DV-A | HDR,SOCKET STRIP
27 | 4 | JP15,JP20,JP21,JP22 | CONN.,HDR,MALE,1x3,2mm,VERT,ST,THT | SAMTEC | TMM-103-02-L-S | HDR
28 | 1 | L1 | IND.,10uH,PWR,SHIELDED,20%,1.3A,54mOHMS,6.08x6.08mm,AEC-Q200 | SUMIDA | CDRH5D28RNP-100NC | 10uH
29 | 1 | LB1 | LABEL SPEC, DEMO BOARD SERIAL NUMBER | BRADY | THT-96-717-10 | LABEL
30 | 1 | LED13 | LED,GREEN,CLEAR,3020 (1208) | ROHM | SML-012P8TT86 | GREEN
31 | 1 | LED14 | LED,RED,CLEAR,3020 (1208) | ROHM | SML-012V8TT86 | RED
32 | 1 | LED29 | LED,ORANGE,CLEAR,3020 (1208) | ROHM | SML-012D8TT86 | ORANGE
33 | 1 | MOV1 | RES.,VARISTOR,385VAC/505VDC,6kA,RADIAL,THT,DISC,14mm,EPOXY,METAL-OXIDE | LITTELFUSE | V14E385P | VARISTOR,385VAC/505VDC
34 | 9 | MP1,MP2,MP3,MP4,MP5,MP6,MP7,MP8,MP9 | STANDOFF,NYLON,SNAP-ON,0.75" (19.1mm) | WURTH ELEKTRONIK | 702937000 | STANDOFF
35 | 1 | PCB1 | PCB, EVAL-LTC9101-3-MB-AZ | ADI APPROVED SUPPLIER | 600-EVAL-LTC9101-3-MB-AZ | PCB, EVAL-LTC9101-3-MB-AZ | REV01
36 | 2 | R1,R2 | RES.,470 OHMS,5%,1/8W,0805,AEC-Q200 | PANASONIC | ERJ6GEYJ471V | 470
37 | 1 | R24 | RES.,2M OHMS,5%,1/10W,0603,AEC-Q200 | KOA SPEER | RK73B1JTTD205J | 2M
38 | 1 | R26 | RES.,237k OHMS,1%,1/10W,0603 | STACKPOLE ELECTRONICS | RMCF0603FT237K | 237k
39 | 78 | R27,R53,R106,R107,R126,R128,R130,R132,R134,R136,R138,R140,R142,R144,R146,R148,R150,R152,R154,R156,R158,R160,R162,R164,R166,R168,R170,R172,R174,R176,R178,R180,R182,R184,R186,R188,R227,R228,R231,R232,R235,R236,R252,R253,R254,R257,RZZ1,RZZ3,RZZ5,RZZ7,RZZ9,RZZ11,RZZ13,RZZ15,RZZ19,RZZ20,RZZ23,RZZ24,RZZ27,RZZ28,RZZ31,RZZ32,RZZ35,RZZ36,RZZ38,RZZ40,RZZ46,RZZ48,RZZ51,RZZ52,RZZ55,RZZ56,RZZ59,RZZ60,RZZ62,RZZ64,RZZ66,RZZ68 | RES.,0 OHM,1/10W,0603,AEC-Q200 | STACKPOLE ELECTRONICS | RMCF0603ZT0R00 | 0
40 | 1 | R49 | RES.,20k OHMS,1%,1/4W,1206,AEC-Q200 | PANASONIC | ERJ8ENF2002V | 20K
41 | 18 | R74,R75,R76,R77,R78,R79,R80,R81,R82,R83,R84,R85,R86,R87,R95,R96,R97,R98 | RES.,10 OHMS,5%,1/10W,0603,AEC-Q200 | PANASONIC | ERJ-3GEYJ100V
42 | 2 | RISO1,RISO2 | RES.,0 OHM,1/4W,1206,AEC-Q200 | PANASONIC | ERJ8GEY0R00V | 0
43 | 2 | R93,R94 | RES.,5.1M OHMS,1%,1/4W,1206,ANTI-SULFUR,AEC-Q200 | KOA SPEER | RK73H2BRTTD5104F | 5.1M
44 | 32 | R127,R129,R131,R133,R135,R137,R139,R141,R143,R145,R147,R149,R151,R153,R155,R157,R159,R161,R163,R165,R167,R169,R171,R173,R175,R177,R179,R181,R183,R185,R187,R189 | RES.,133 OHMS,1%,1/10W,0603 | YAGEO | RC0603FR-07133RL | 133
45 | 3 | REP5,REP6,REP7 | RES.,5.1k OHMS,1%,1/10W,0603,AEC-Q200 | PANASONIC | ERJ3EKF5101V | 5.1k
46 | 128 | RO1,RO2,RO3,RO4,RO5,RO6,RO7,RO8,RO9,RO10,RO11,RO12,RO13,RO14,RO15,RO16,RP1,RP2,RP3,RP4,RP5,RP6,RP7,RP8,RP9,RP10,RP11,RP12,RP13,RP14,RP15,RP16,RQ1,RQ2,RQ3,RQ4,RQ5,RQ6,RQ7,RQ8,RQ9,RQ10,RQ11,RQ12,RQ13,RQ14,RQ15,RQ16,RR1,RR2,RR3,RR4,RR5,RR6,RR7,RR8,RR9,RR10,RR11,RR12,RR13,RR14,RR15,RR16,RW1,RW2,RW3,RW4,RW5,RW6,RW7,RW8,RW9,RW10,RW11,RW12,RW13,RW14,RW15,RW16,RX1,RX2,RX3,RX4,RX5,RX6,RX7,RX8,RX9,RX10,RX11,RX12,RX13,RX14,RX15,RX16,RY1,RY2,RY3,RY4,RY5,RY6,RY7,RY8,RY9,RY10,RY11,RY12,RY13,RY14,RY15,RY16,RZ1,RZ2,RZ3,RZ4,RZ5,RZ6,RZ7,RZ8,RZ9,RZ10,RZ11,RZ12,RZ13,RZ14,RZ15,RZ16 | RES.,75 OHMS,5%,1/10W,0603,AEC-Q200 | PANASONIC | ERJ3GEYJ750V | 75
47 | 1 | SW1 | SWITCH,LT,TACTILE,SPST,0.05A,12V,J-BENT,SMD,6.0x3.5mm,5mm H,BLK | PANASONIC | EVQPE105K | SPST
48 | 16 | T1,T2,T3,T4,T5,T6,T7,T8,T9,T10,T11,T12,T13,T14,T15,T16 | XFMR,LAN,1CT:1CT Tx, 1CT:1CT Rx,350uH,SMD,1000 Base-T,4PPoE,1 PORT | WURTH ELEKTRONIK | 7490220122 | 7490220122
49 | 1 | U1 | IC,Step-Down Regulator,DFN-16,76V,1A | ADI | LTC3637EDHC#PBF | LTC3637EDHC#PBF
50 | 1 | U2 | IC, MEMORY,EEPROM,2Kb (256x8),TSSOP-8,400kHz | MICROCHIP | 24LC025-I/ST | 24LC025-I/ST
51 | 4 | U4,U5,U6,U7 | IC,8-BIT SHIFT REGISTER,TSSOP-16 | NEXPERIA | 74HC595PW | 8-BIT SHIFT REGISTER
52 | 4 | xJP15,xJP20,xJP21,xJP22 | JUMPER,FEMALE,1x2,2mm,VERT, | SULLINS | SPN02SXCN-RC | JUMPER,1x2,2mm
OPTIONAL COMPONENTS, DO NOT INSTALL
53 | 0 | J2 | CONN.,HDR,SHROUDED,PLUG,MALE,2x7,2mm,VERT,ST,THT,KEYED |  |  | OPT
54 | 0 | J5 | CONN.,HDR,SHROUDED,MALE,2x10,2.54mm,R/A,THT |  |  | OPT | NO STUFF
55 | 0 | J6 | CONN.,HDR,SHROUDED,MALE,2x15,2.54mm,VERT,ST,THT |  |  | OPT | NO STUFF
56 | 0 | E96,E97,E101,E102 | TEST POINT,TURRET,0.064" MTG. HOLE,PCB 0.125" THK |  |  | OPT | NO STUFF
57 | 0 | C13,C30 | CAP., OPTION, 0603 |  |  | OPT | NO STUFF
58 | 0 | C25,C27 | CAP.,47uF,ALUM,100V,20%,12.5x13.5mm,H13,RADIAL,SMD,AEC-Q200 |  |  | OPT | NO STUFF
59 | 0 | C34,C35,C36,C37,C38,C39,C40,C43 | CAP.,0.1uF,X7R,16V,10%,0603 |  |  | OPT | NO STUFF
60 | 0 | C44 | TP,OPT |  |  | OPT | NO STUFF
61 | 0 | CA17,CA18,CA19,CA20,CA21,CA22,CA23,CA24,CB17,CB18,CB19,CB20,CB21,CB22,CB23,CB24 | CAP.,OPT,1808 |  |  | OPT | NO STUFF
62 | 0 | U8,U9 | IC,8-BIT SHIFT REGISTER,TSSOP-16,OPT |  |  | OPT | NO STUFF
63 | 0 | R88 | RES.,0 OHM,1/4W,1206,AEC-Q200,OPT |  |  | OPT
64 | 0 | RISO3,RL1,RL2,RL3,RL4,RL5,RL6,RL7,RL8,RL9,RL10,RL11,RL12,RL13,RL14,RL15,RL16,RL17,RL18,RL19,RL20,RL21,RL22,RL23,RL24,RL25,RL26,RL27,RL28,RL29,RL30,RL31,RL32,RL33,RL34,RL35,RL36,RL37,RL38,RL39,RL40,RL41,RL42,RL43,RL44,RL45,RL46,RL47,RL48 | RES., OPTION, 1206 |  |  | OPT | NO STUFF
65 | 0 | R4,R16,R17,R28,R29,R47,R48,R51,R52,R54,R73,R91,R92,R105,R108,R190,R191,R192,R193,R194,R195,R196,R197,R198,R199,R200,R201,R202,R203,R204,R205,R206,R207,R208,R209,R210,R211,R212,R213,R214,R215,R216,R217,R218,R219,R220,R221,R226,R229,R230,R233,R234,R237,R238,R241,R242,R245,R246,R249,R250,R258,R259,R260,RB17,RB18,RB19,RB20,RB21,RB22,RB23,RB24,RBB17,RBB18,RBB19,RBB20,RBB21,RBB22,RBB23,RBB24,RD1,RD2,RD3,RD4,RD5,RD6,RD7,RD8,RD9,RD10,RD11,RD12,RD13,RD14,RD15,RD16,RD17,RD18,RD19,RD20,RD21,RD22,RD23,RD24,RD25,RD26,RD27,RD28,RD29,RD30,RD31,RD32,RD33,RD34,RD35,RD36,RD37,RD38,RD39,RD40,RD41,RD42,RD43,RD44,RD45,RD46,RD47,RD48,RE1,RE2,RE3,RE4,RE5,RE6,RE7,RE8,RE9,RE10,RE11,RE12,RE13,RE14,RE15,RE16,RE17,RE18,RE19,RE20,RE21,RE22,RE23,RE24,RE25,RE26,RE27,RE28,RE29,RE30,RE31,RE32,RE33,RE34,RE35,RE36,RE37,RE38,RE39,RE40,RE41,RE42,RE43,RE44,RE45,RE46,RE47,RE48,RM1,RO17,RO18,RO19,RO20,RO21,RO22,RO23,RO24,RP17,RP18,RP19,RP20,RP21,RP22,RP23,RP24,RQ17,RQ18,RQ19,RQ20,RQ21,RQ22,RQ23,RQ24,RR17,RR18,RR19,RR20,RR21,RR22,RR23,RR24,RW17,RW18,RW19,RW20,RW21,RW22,RW23,RW24,RX17,RX18,RX19,RX20,RX21,RX22,RX23,RX24,RY17,RY18,RY19,RY20,RY21,RY22,RY23,RY24,RZ17,RZ18,RZ19,RZ20,RZ21,RZ22,RZ23,RZ24,RZZ69,RZZ70,RZZ71,RZZ72,RZZ73,RZZ74,RZZ75,RZZ76,RZZ77,RZZ78,RZZ79,RZZ80,RZZ81,RZZ82,RZZ83,RZZ84,RZZ85,RZZ86,RZZ87,RZZ88,RZZ89,RZZ90,RZZ91,RZZ92,RZZ93,RZZ94,RZZ95,RZZ96,RZZ97,RZZ98,RZZ99,RZZ100,RZZ2,RZZ4,RB1,RBB1,RZZ14,RZZ16,RB3,RBB3,RZZ22,RZZ21,RB5,RBB5,RZZ30,RZZ29,RB7,RBB7,RZZ33,RZZ34,RB9,RBB9,RZZ50,RZZ49,RB11,RBB11,RZZ58,RZZ57,RB13,RBB13,RZZ63,RZZ61,RB15,RBB15,RZZ6,RZZ8,RB2,RBB2,RZZ10,RZZ12,RB4,RBB4,RZZ18,RZZ17,RB6,RBB6,RZZ26,RZZ25,RB8,RBB8,RZZ37,RZZ39,RB10,RBB10,RZZ45,RZZ47,RB12,RBB12,RZZ54,RZZ53,RB14,RBB14,RZZ67,RZZ65,RB16,RBB16 | RES., OPTION, 0603 |  |  | OPT | NO STUFF
66 | 0 | CW17,CW18,CW19,CW20,CW21,CW22,CW23,CW24,CX17,CX18,CX19,CX20,CX21,CX22,CX23,CX24,CY17,CY18,CY19,CY20,CY21,CY22,CY23,CY24,CZ17,CZ18,CZ19,CZ20,CZ21,CZ22,CZ23,CZ24 | CAP., OPTION, 0805 |  |  | OPT | NO STUFF
67 | 0 | D46,D47 | TP,OPT |  |  | OPT | NO STUFF
68 | 0 | D48 | TP,OPT |  |  | OPT | NO STUFF
69 | 0 | DA1,DA2,DA3,DA4,DA5,DA6,DA7,DA8,DA9,DA10,DA11,DA12,DA13,DA14,DA15,DA16,DA17,DA18,DA19,DA20,DA21,DA22,DA23,DA24,DB1,DB2,DB3,DB4,DB5,DB6,DB7,DB8,DB9,DB10,DB11,DB12,DB13,DB14,DB15,DB16,DB17,DB18,DB19,DB20,DB21,DB22,DB23,DB24 | LED, OPTION, 0603 |  |  | OPT | NO STUFF
70 | 0 | D40,D41 | DIODE,SCHOTTKY,100V,TO-277-3 |  |  | OPT | NO STUFF
71 | 0 | QL43,QL48,QL1,QL2,QL3,QL4,QL5,QL6,QL7,QL8,QL9,QL10,QL11,QL12,QL13,QL14,QL15,QL16,QL17,QL18,QL19,QL20,QL21,QL22,QL23,QL24,QL25,QL26,QL27,QL28,QL29,QL30,QL31,QL32,QL33,QL34,QL35,QL36,QL37,QL38,QL39,QL40,QL41,QL42,QL44,QL45,QL46,QL47 | XSTR., OPTION, MOSFET, P-CH, SOT-23 |  |  | OPT | NO STUFF
72 | 0 | T17,T18,T19,T20,T21,T22,T23,T24 | XFMR,LAN,1CT:1CT Tx, 1CT:1CT Rx,350uH,SMD,1000 Base-T,4PPoE,1 PORT | WURTH ELEKTRONIK | 7490220122 | OPT | NO STUFF
73 | 0 | R64,R72,R89,R90,,R99,R100,R101,R102 | RES.,10 OHMS,5%,1/10W,0603,AEC-Q200 | PANASONIC | ERJ-3GEYJ100V | OPT | NO STUFF
74 | 0 | J7,J9 | LUG,RING,1/4" STUD,CRIMP,4 AWG |  |  | OPT | NO STUFF
75 | 0 | E32,E35,E37,E39,E40,E43,E58,E60,E61,E64,E65,E68,E94,E80,E77,E81,E84,E79,E89,E87,E85,E92,E88,E71,E76,E91,E82,E75,E83,E74,E86,E73 | TEST POINT,SILVER PLATE,PHOSPHOR BRONZE,3.81x2.03mm,2.29mm H,SMT | KEYSTONE | 5019 | OPT | NO STUFF
76 | 0 | J16 | CONN.,HDR,SOCKET STRIP,RCPT,FEMALE,2x8,2mm,VERT,ST,SMT,GOLD | SAMTEC | TLE-108-01-G-DV-A | OPT | NO STUFF
77 | 0 | D38 | DIODE,TVS,UNI-DIR,58V,5kW,DO-214AB (SMC J-Bend) |  |  | OPT | NO STUFF