## 05-070748-02-b
TITLE: Bill of Materials
BOM NO: 05-070748-02-b.csv
DATE: 10/11/2023
DESIGN: 02_070748b_top
TEMPLATE: Z:\allegro\v174_site\cdssetup\template.bom
CALLOUT: C:\tmp\20_070748b\worklib\02_070748b_top\bom\070748b.callouts
VARIANT: 05-070748-02-b.csv
ITEM# | Qty | WW_PN | DESCRIPTION | VALUE | JEDEC_TYPE | TOL | VOLTAGE | WATTAGE | LOCATION | Var Status | MFG | MFG_PN
1 | 1 | 08_070748b | PCB | ? | ? | ? | ? | ? | ? | Analog Devices Supplied | 08_070748b | N/A
2 | 4 | E000383 | DO NOT INSTALL (TBD_C0805) PLEASE USE SYM_3 AND/OR SYM_4 | TBD0805 | C0805 | TBD0805 | TBD0805 | N/A | C12,C17,C55,C56 | Pref | TBD0805 | TBD0805
3 | 1 | E026560 | CAP CER 0.1uF 16V 10% X7R 0603 | 0.1uF | C0603 | 10 | 16V | N/A | C14 | Pref | WURTH ELEKTRONIK | 885012206046
4 | 3 | E031564 | CAP CER 10pF 50V 5% C0G 0603 | 10pF | C0603 | 5 | 50V | N/A | C2,C19,C51 | Pref* | KEMET | C0603H100J5GAC7867
5 | 1 | E026591 | CAP CER 1uF 25V 10% X7R 0603 | 1uF | C0603 | 10 | 25V | N/A | C25 | Pref | WURTH ELEKTRONIK | 885012206076
6 | 2 | E031885 | CAP CER 2.2uF 25V 10% X5R 0603 | 2.2uF | C0603 | 10 | 25V | N/A | C26,C27 | Pref | MURATA | GRM188R61E225KA12D
7 | 2 | E000382 | DO NOT INSTALL (TBD_C0603) PLEASE USE SYM_3 AND/OR SYM_4 | TBD0603 | C0603 | TBD0603 | TBD0603 | N/A | C28,C33 | Pref | TBD0603 | TBD0603
8 | 2 | E022190 | CAP CER 4.7uF 16V 10% X6S 0603 | 4.7uF | C0603 | 10 | 16V | N/A | C38,C41 | Pref | MURATA | GRM188C81C475KE11D
9 | 4 | E042772 | CAP CER 1UF 6.3V 20% X5R 0603 | 1UF | C0603 | 20 | 6.3V | N/A | C39,C40,C42,C43 | Pref | AVX CORPORATION | 06036D105MAT2A
10 | 1 | E026209 | CAP CER 22uF 16V 10% X5R 1206 | 22uF | C1206 | 10 | 16V | N/A | C44 | Pref | AVX CORPORATION | 1206YD226KAT2A
11 | 1 | E019647 | CAP CER 3300pF 50V 10% X7R 0603 | 3300pF | C0603 | 10 | 50V | N/A | C48 | Pref* | YAGEO | CC0603KRX7R9BB332
12 | 1 | E035968 | CAP CER 270pF 50V 5% C0G 0603 | 270pF | C0603 | 5 | 50V | N/A | C49 | Pref* | YAGEO | CC0603JRNPO9BN271
13 | 2 | E061458 | CAP CER 100UF 6.3V 10% X5R 1206 | 100UF | C1206H71 | 10 | 6.3V | N/A | C65,C66 | Pref | MURATA | GRM31CR60J107KEA8L
14 | 21 | E031805 | CAP CER 100uF 6.3V 20% X7S 1210 | 100uF | C1210-2 | 20 | 6.3V | N/A | C67,C68,C69,C70,CO1,CO2,CO3,CO4,CO10,CO11,CO12,CO13,CO19,CO20,CO21,CO22,CO28,CO29,CO30,CO31,CO37 | Pref | MURATA | GRM32EC70J107ME15L
15 | 12 | E032308 | CAP CER 0.1uF 16V 20% X7R 0603 | 0.1uF | C0603 | 20 | 16V | N/A | C71,C72,C73,C74,C75,C76,C77,C78,C79,C80,C81,C82 | Pref | VISHAY | VJ0603Y104MXJAP
16 | 4 | E062930 | CAP CER 0.1UF 16V 10% X7R 0805 | 0.1UF | C0805 | 10 | 16V | N/A | C84,C85,C86,C87 | Pref | YAGEO | CC0805KRX7R7BB104
17 | 1 | E012400 | CAP CER 0.01uF 25V 5% C0G 0603 EXTREME LOW ESR | 0.01uF | C0603 | 5 | 25V | N/A | C88 | Pref | KEMET | C0603C103J3GACTU
18 | 4 | E042361 | CAP ALUM POLY 180UF 25V 20% 8x11.9mm 0.016 Ohm 4650mA 5000h | 180UF | CPLSMSQ327H472 | 20 | 25V | N/A | CIN1,CIN2,CIN3,CIN4 | Pref | PANASONIC | 25SVPF180M
19 | 10 | E025745 | CAP CER 22uF 25V 10% X7R 1210 | 22uF | C1210H106 | 10 | 25V | N/A | CIN5,CIN6,CIN7,CIN8,CIN9,CIN10,CIN11,CIN12,CIN13,CIN14 | Pref | SAMSUNG | CL32B226KAJNNNE
20 | 16 | E057226 | CAP TANT POLY 680UF 2.5V 20% 2917 | 680UF | C7343H157 | 20 | 2.5V | N/A | CO5,CO6,CO7,CO8,CO14,CO15,CO16,CO17,CO23,CO24,CO25,CO26,CO32,CO33,CO34,CO35 | Pref | PANASONIC | ETCF680M5H
21 | 2 | E021538 | DIODE SCHOTTKY BARRIER RECTIFIER | PMEG2005AEL,315 | SOD882 | N/A | 20V | N/A | D1,D2 | Pref | NEXPERIA | PMEG2005AEL,315
22 | 4 | E033282 | LED GREEN WATER CLEAR, 515NM | 150060GS75000 | LED0603-2 | N/A | 3.2V | N/A | DS1,DS3,DS5,DS7 | Pref | WURTH ELEKTRONIK | 150060GS75000
23 | 6 | E015386 | LED SMD 0603 RED | TLMS1100-GS08 | LED0603 | N/A | N/A | N/A | DS4,DS6,DS8,DS9,DS10,DS11 | Pref | VISHAY | TLMS1100-GS08
24 | 6 | E020078 | CONN-PCB BNC JACK ST 50 OHM | 112404 | CNAMPHENOL112404 | N/A | N/A | N/A | J1,J2,J3,J4,J5,J6 | Pref | AMPHENOL CONNEX | 112404
25 | 3 | E048452 | CONN-PCB 3POS MALE HDR UNSHROUDED SINGLE ROW, 2MM PITCH, 3.60MM POST HEIGHT, 2.80MM SOLDER TAIL | NRPN031PAEN-RC | CNTHMHDR1X3L326W79H235 | N/A | N/A | N/A | P1,P2,P17 | Pref | SULLINS | NRPN031PAEN-RC
26 | 4 | E026616 | DO NOT INSTALL | TBD 5502-14-0034 | CNRDIS5502-14-0034 | TBD 5502-14-0034 | N/A | N/A | P7,P8,P9,P10 | Pref | R&D INTERCONNECT SOLUTIONS | TBD 5502-14-0034
27 | 1 | E032251 | CONN-PCB 12POS SHROUDER HDR, 2MM PITCH, 4MM POST HEIGHT, 2.5MM SOLDER TAIL | 98414-G06-12ULF | CNTHMHDR2X6L528W240H244 | N/A | N/A | N/A | P3 | Pref | AMPHENOL | 98414-G06-12ULF
28 | 1 | E053661 | CONN-PCB 14POS FEMALE HRD RA 2MM PITCH, 3MM SOLDER TAIL | NPPN072FJFN-RC | CNTHFHDRRA2X7L571W283H197 | N/A | N/A | N/A | P4 | Pref | SULLINS | NPPN072FJFN-RC
29 | 1 | E052249 | CONN-PCB HDR 14POS 2.0MM GOLD 14.0X4.3MM TH | 877601416 | CNMOLEX0877601416 | USD 1.0156 | 125V | 7.5 YEARS | P5 | Pref | MOLEX | 877601416
30 | 1 | E050953 | CONN-PCB 4POS SHROUDED HDR MALE 2MM PITCH | DF3A-4P-2DSA | CNTHMHDR1X4L394W197H209 | N/A | N/A | N/A | P6 | Pref | HIROSE ELECTRIC CO. | DF3A-4P-2DSA
31 | 4 | E027839 | TRAN N-CH MOSFET 40V 14A | SUD50N04-8M8P-4GE3 | TO252-3 | N/A | 40V | N/A | Q1,Q2,Q3,Q4 | Pref | VISHAY | SUD50N04-8M8P-4GE3
33 | 4 | E042602 | TRAN MOSFET N-CHANNEL ENHANCEMENT MODE | 2N7002A-7 | SOT23 | N/A | 60V | 27/50W | Q5,Q8,Q11,Q13 | Pref | DIODES INCORPORATED | 2N7002A-7
34 | 6 | E027084 | TRAN P-CH D-S MOSFET, 5A | SI2333DDS-T1-GE3 | SOT23_B | N/A | 12V | N/A | Q9,Q12,Q14,Q15,Q16,Q17 | Pref | VISHAY | SI2333DDS-T1-GE3
35 | 15 | E003671 | RES SMD 10K Ohm 1% 1/10W 0603 AEC-Q200 | 10K | R0603 | 1 | N/A | 1/10W | R1,R2,R3,R4,R5,R7,R66,R67,R68,R69,R70,R71,R72,R73,R127 | Pref | PANASONIC | ERJ-3EKF1002V
36 | 25 | E006826 | RES SMD 0 Ohm JUMPER 1/10W 0603 AEC-Q200 | 0 | R0603 | JUMPER | N/A | 1/10W | R54,R79,R80,R81,R82,R83,R84,R85,R96,R97,R98,R99,R100,R101,R102,R108,R109,R110,R111,R112,R113,R114,R125,R140,R145 | Pref* | PANASONIC | ERJ-3GEY0R00V
37 | 15 | E050944 | RES SMD 0 OHM JUMPER 2512 AEC-Q200 SULFUR RESISTANT | 0 | R2512H35 | JUMPER | N/A | N/A | R86,R87,R88,R89,R90,R103,R104,R105,R106,R107,R116,R117,R118,R119,R120 | Pref* | VISHAY | WSL251200000ZEA9
38 | 48 | E004050 | DO NOT INSTALL (TBD_R0603), PLEASE USE SYM_3 AND/OR SYM_4 | TBD0603 | R0603 | TBD0603 | N/A | TBD0603 | R11,R12,R13,R14,R15,R23,R24,R25,R26,R27,R46,R47,R48,R49,R50,R52,R55,R56,R57,R58,R59,R121,R122,R126,R128,R132,R134,R142,R143,R149,R150,R154,R155,R163,R164,R165,R166,R168,R169,R170,R172,R173,R174,R175,R176,R177,R178,R179 | Pref | TBD0603 | TBD0603
39 | 4 | E011817 | DO NOT INSTALL (TBD_R2512), PLEASE USE SYM_3 AND/OR SYM_4 | TBD_SPACER_2512 | R2512 | N/A | N/A | N/A | R78,R91,R115,R123 | Pref | TBD2512 | TBD2512
40 | 10 | E003699 | RES SMD 301 Ohm 1% 1/10W 0603 AEC-Q200 | 301 | R0603 | 1 | N/A | 1/10W | R124,R130,R136,R139,R144,R180,R181,R182,R183,R184 | Pref | PANASONIC | ERJ-3EKF3010V
41 | 3 | E056047 | RES SMD 10 OHM 0.1% 1/16W 0603 | 10 | R0603 | 0.1 | N/A | 1/16W | R61,R62,R129 | Pref | TE CONNECTIVITY | RN73C1J10RBTDF
42 | 18 | E006826 | RES SMD 0 Ohm JUMPER 1/10W 0603 AEC-Q200 | 0 | R0603 | JUMPER | N/A | 1/10W | R34,R37,R38,R41,R43,R148,R151,R152,R153,R156,R157,R158,R159,R160,R161,R162,R167,R171 | Pref | PANASONIC | ERJ-3GEY0R00V
43 | 10 | E003726 | RES SMD 4.99K Ohm 1% 1/10W 0603 AEC-Q200 | 4.99K | R0603 | 1 | N/A | 1/10W | R6,R16,R18,R19,R21,R28,R51,R53,R60,R65 | Pref | PANASONIC | ERJ-3EKF4991V
44 | 1 | E042857 | RES SMD 1.65K OHM 1% 1/10W 0603 AEC-Q200 | 1.65K | R0603 | 1 | N/A | 1/10W | R22 | Pref | PANASONIC | ERJ-3EKF1651V
45 | 4 | E004051 | DO NOT INSTALL (TBD_R0805), PLEASE USE SYM_3 AND/OR SYM_4 | TBD0805 | R0805 | TBD0805 | N/A | TBD0805 | R29,R30,R42,R44 | Pref | TBD0805 | TBD0805
46 | 3 | E011738 | RES SMD 1 Ohm 5% 1/10W 0603 AEC-Q200 | 1 | R0603 | 5 | N/A | 1/10W | R31,R32,R33 | Pref | PANASONIC | ERJ-3GEYJ1R0V
47 | 2 | E020617 | RES SMD 0.002 Ohm 1% 1W 2512 AEC-Q200 | 0.002 | R2512H35 | 1 | N/A | 1W | R35,R39 | Pref | VISHAY | WSL25122L000FEA
48 | 2 | E061126 | RES SMD TBD R2512H35), PLEASE USE SYM_3 AND/OR SYM_4 | TBD2512H35 | R2512H35 | N/A | N/A | N/A | R36,R40 | Pref | VISHAY | TBD2512H35
49 | 1 | E028801 | RES SMD 787 Ohm 1% 1/10W 0603 AEC-Q200 | 787 | R0603 | 1 | N/A | 1/10W | R45 | Pref | PANASONIC | ERJ-3EKF7870V
50 | 4 | E019380 | RES SMD 0.01 Ohm 1% 2W 2512 AEC-Q200 | 0.01 | R2512H35 | 1 | N/A | 2W | R74,R75,R76,R77 | Pref | VISHAY | WSL2512R0100FEA18
51 | 1 | E050944 | RES SMD 0 OHM JUMPER 2512 AEC-Q200 SULFUR RESISTANT | 0 | R2512H35 | JUMPER | N/A | N/A | R92 | Pref | VISHAY | WSL251200000ZEA9
53 | 1 | E025828 | SWITCH SLIDE DPDT 300MA 6V | JS202011CQN | SWTHL354W142H217 | N/A | N/A | N/A | S1 | Pref | C&K | JS202011CQN
54 | 47 | E031108 | CONN-PCB SOLDER TERMINAL TEST POINT TURRET 0.094" MTG. HOLE PCB 0.062 INCH THK | 2501-2-00-80-00-00-07-0 | CNMILLMAX2501 | N/A | N/A | N/A | TP1,TP2,TP3,TP4,TP11,TP12,TP13,TP14,TP15,TP16,TP17,TP18,TP19,TP22,TP25,TP26,TP27,TP28,TP29,TP30,TP31,TP32,TP33,TP34,TP35,TP36,TP37,TP38,TP39,TP40,TP41,TP42,TP43,TP44,TP45,TP46,TP47,TP48,TP49,TP50,TP51,TP52,TP53,TP54,TP55,TP56,TP57 | Pref | MILL-MAX | 2501-2-00-80-00-00-07-0
55 | 10 | E050511 | CONN-PCB THREADED BROACHING STUD 10-32 FASTENER 0.625, USE ALT_SYMBOL FOR C450D200 PAD | CKFH1032-10 | CNCFCKFH1032-10 | N/A | N/A | N/A | TP5,TP6,TP7,TP8,TP9,TP10,TP20,TP21,TP23,TP24 | Pref | CAPTIVE FASTENER | CKFH1032-10
56 | 1 | E056547 | IC-ADI UMODULE REGULATOR WITH DIGITAL POWER SYSTEM MANAGEMENT, PRELIM | LTM4683IY#PBF | BGA330_22X15H337 | N/A | N/A | ? | U1 | Pref | ANALOG DEVICES | LTM4683IY#PBF
57 | 1 | E032095 | IC EEPROM 2KBIT I2C SERIAL EEPROM 400KHZ | 24LC025-I/ST | TSSOP8 | N/A | N/A | ? | U3 | Pref | MICROCHIP TECHNOLOGY | 24LC025-I/ST
Callouts File:C:\tmp\20_070748b\worklib\02_070748b_top\bom\070748b.callouts
Mechanical Parts
ITEM# | Qty | WW_PN | DESCRIPTION | VALUE | JEDEC_TYPE | TOL | VOLTAGE | WATTAGE | LOCATION | MFG | MFG_PN | HLM_STATUS
2 | 10 | M039279 | WASHER, #10 FLAT STEEL | ? | N/A | ? | ? | ? | ? | KEYSTONE | 4703 | REL
3 | 10 | M048369 | CONNECTOR RING LUG TERMINAL, 10 CRIMP, NON-INSULATED | ? | N/A | ? | ? | ? | ? | KEYSTONE | 8205 | REL
4 | 20 | M039278 | NUT, HEX STEEL, 10-32 THREAD, 9.27MM OUT DIA | ? | N/A | ? | ? | ? | ? | KEYSTONE | 4705 | REL
5 | 3 | M033288 | SHUNT, 2MM JUMPER WITH TEST POINT | ? | N/A | ? | ? | ? | ? | WURTH ELEKTRONIK | 60800213421 | REL
6 | 4 | M043076 | STANDOFF, BRD SPT SNAP FIT 12.7MM LENGTH | ? | N/A | ? | ? | ? | ? | KEYSTONE | 8833 | REL
The following components are part of the PCB or are NOT to be installed
ITEM# | Qty | WW_PN | DESCRIPTION | VALUE | JEDEC_TYPE | TOL | VOLTAGE | WATTAGE | LOCATION | MFG | MFG_PN | HLM_STATUS
32 | 2 | E046928 | TRAN P-CHANNEL MOSFET 20V 5.9A SOT-23 | SI2365EDS-T1-GE3 | SOT23_B | N/A | 20V | 1W | Q7,Q10 | Pref | VISHAY | SI2365EDS-T1-GE3
52 | 2 | E050944 | RES SMD 0 OHM JUMPER 2512 AEC-Q200 SULFUR RESISTANT | 0 | R2512H35 | JUMPER | N/A | N/A | R93,R95 | Pref | VISHAY | WSL251200000ZEA9