## Sheet1
`
`
REQUIRED CIRCUIT COMPONENTS
ITEM | QTY | REFERENCE | PART DESCRIPTION | MANUFACTURER/PART NUMBER
1 | 2 | C1, C30 | CAP., CER 1µF, 10V, 10%, X7S 0402 | TDK, C1005X7S1A105K050BC
2 | 1 | C10 | CAP., CER 1µF, 100V, 10%, X7R 0603 | AVX CORPORATION, 06031C102KAT2A
3 | 1 | C12 | CAP., CER 0.22µF, 25V, 10%, X5R 0402 | YAGEO, CC0402KRX5R8BB224
4 | 2 | C18, C19 | CAP., CER 2.2µF, 10V, 10%, X7R 0603 | MURATA, GRM188R71A225KE15D
5 | 1 | C2 | CAP., ALUM ELECT., 220µF, 25V, 20%, 2312 AEC-Q200 | PANASONIC, EEETG1E221UP
6 | 2 | C9, C20 | CAP., CER 10µF, 25V, 20%, X5R 0603 | MURATA, GRM188R61E106MA73D
7 | 4 | C21, C22, C25, C29 | CAP., CER 220µF, 6.3V, 20%, X5R 1210 | MURATA, GRM32ER60J227ME05L
8 | 4 | C23, C26, C33, C34 | CAP., SMD, 0603, 1µF, 10%, 25V, X7R CERAMIC | TDK, C1608X7R1E105K080AB
9 | 1 | C28 | CAP., CER 1µF 25V 10% X7R 0805 AEC-Q200 | MURATA, GCM21BR71E105KA56L
10 | 3 | C3-C5 | CAP., SMT (1210), 22µF, 10%, 25V, X7R, CERAMIC | MURATA, GRM32ER71E226KE15
11 | 1 | C7 | CAP., CER 22µF, 25V, 20%, X5R 0805 | MURATA, GRM21BR61E226ME44L
12 | 1 | C8 | CAP., CER 2.2µF, 6.3V, 20%, X5R 0402 | MURATA, GRM155R60J225ME15D
13 | 2 | J1, J2 | CONN-PCB, BNC JACK ST, 50Ω | AMPHENOL CONNEX, 112404
14 | 1 | P10 | CONNECTOR, MALE, THROUGH HOLE, WR-PHD THT STRAIGHT SINGLE PIN HEADER, STRAIGHT, 3 PINS | WÜRTH ELECTRONICS, 62000311121
15 | 1 | P11 | CONN-PCB 16POS MALE HDR UNSHROUDED DOUBLE ROW ST, 2.54mm PITCH, 3mm SOLDER TAIL, 6mm POST HEIGHT | WÜRTH ELECTRONICS, 61301621121
16 | 2 | P6, P12 | CONN-PCB SMD CIRCUIT PROBE PAD | TE CONNECTIVITY, RCU-0C
17 | 1 | P3 | CON., MALE, STRAIGHT, TH, 12P, SHROUDED HEADER, 650V, 2A | AMPHENOL, 98414-G06-12ULF
18 | 1 | PG | DIODE HYPER BRIGHT LOW CURRENT LED (GREEN) | OSRAM OPTO SEMICONDUCTORS, LG L29K-G2J1-24-Z
19 | 1 | Q1 | TRAN N-CH MOSFET 40V, 14A | VISHAY, SUD50N04-8M8P-4GE3
20 | 1 | Q2 | TRAN MOSFET N-CH 50V 0.2A, SOT23-3 | DIODES INCORPORATED, BSS138-7-F
21 | 2 | R1, R3 | RES., SMD, 0Ω JUMPER, 1/10W, 0402 AEC-Q200 | PANASONIC, ERJ-2GE0R00X
22 | 2 | R12, R13 | RES. SMD, 3.01kΩ, 1% 1/10W, 0402 AEC-Q200 | PANASONIC, ERJ-2RKF3011X
23 | 1 | R16 | RES. SMD, 10Ω, 1% 1/10W, 0402 AEC-Q200 | PANASONIC, ERJ-2RKF10R0X
24 | 1 | R17 | RES. SMD, 10kΩ, 1% 1/10W, 0603 AEC-Q200 | PANASONIC, ERJ-3EKF1002V
25 | 1 | R20 | RES. SMD, 0.005Ω, 1% 1W, 2512 AEC-Q200 | VISHAY, WSL25125L000FEA
26 | 2 | R21, R22 | RES. SMD, 3.3kΩ, 5% 1/10W, 0603 AEC-Q200 | VISHAY, CRCW06033K30JNEA
27 | 2 | R23, R25 | RES. SMD, 20kΩ, 5% 1/10W, 0603 AEC-Q200 | PANASONIC, ERJ-3GEYJ203V
28 | 1 | R26 | RES. SMD, 100Ω, 1% 1/10W, 0603 AEC-Q200 | PANASONIC, ERJ-3EKF1000V
29 | 1 | R27 | RES. SMD, 210Ω, 1% 1/10W, 0603 AEC-Q200 | VISHAY, CRCW0603210RFKEA
30 | 1 | R6 | RES. SMD, 200Ω, 1% 1/10W, 0402 AEC-Q200 | PANASONIC, ERJ-2RKF2000X
31 | 1 | R9 | RES. SMD, 309Ω, 1% 1/10W, 0402 AEC-Q200 | PANASONIC, ERJ-2RKF3090X
32 | 1 | S1 | SWITCH SLIDE DPDT, 300MA, 6V | C&K COMPONENTS, JS202011CQN
33 | 20 | TP1–TP5, TP8–TP11,TP14–TP24 | CONN-PCB SOLDER TERMINAL TEST POINT TURRET, 0.094”, MTG. HOLE, PCB,0.062” THK | MILL-MAX, 2501-2-00-80-00-00-07-0
34 | 4 | TP6, TP7, TP12, TP13 | CUSTOM, CON, ASSY, TH, BROACHING STUDS, LENGTH 0.625”, HEAD DIAMETER 0.250”, SHANK 0.065”, 10–32 THREAD, PHOSPHOR BRONZE | PENN ENGINEERING, KFH-032-10ET
35 | 1 | U1 | SINGLE 15A STEP-DOWN, 15V_{IN} , 6.25mm × 6.25mm, µModule, 49-PIN | ANALOG DEVICES, LTM4740
ADDITIONAL DEMO BOARD CIRCUIT COMPONENTS
ITEM | QTY | REFERENCE | PART DESCRIPTION
1 | 0 | C15, C16 | CAP., OPTION, 0402
2 | 0 | C11, C14 | CAP., OPTION, 0603
3 | 0 | C13 | CAP., OPTION, 0402
4 | 0 | C17 | CAP., OPTION, 1210
5 | 0 | C24, C27 | CAP., OPTION, 1210
6 | 0 | C31, C32 | CAP., OPTION, 7343
7 | 0 | C6 | CAP., OPTION, 0402
8 | 0 | R4, R10 | RES., OPTION, 0402
9 | 0 | R2 | RES., OPTION, 0805