## Sheet1
Analog Bill Of Materials 05-040314-01-a-1 (EVAL-ADuCM320iQSPZ Rev A) on 26-Feb-15
Name | Part Description | Value | Tolerance | PCB Decal | SMD | Layer Name | PART DESC | MFG #1 | Part Number | STOCK CODE
2V_REG_STATUS | TESTPOINT |  |  | TESTPOINT | No | Top | Red Testpoint | Vero | 20-313137 | FEC 8731144
3V3_REG_STATUS | TESTPOINT |  |  | TESTPOINT | No | Top | Red Testpoint | Vero | 20-313137 | FEC 8731144
C1 | CAP+ | 10uF | ± 10% | CAP\TAJ-A | Yes | Top | CAPACITOR, CASE A, 10UF, 10V | AVX | TAJA106K010R | FEC 197130
C2 | CAP | 0.1uF | ±10% | C0603 | Yes | Top | CAPACITOR, 0603, 0.1UF, 16V, X7R | Multicomp | B0603R104KCT | FEC 9406140
C3 | CAP | 0.1uF | ±10% | C0603 | Yes | Top | CAPACITOR, 0603, 0.1UF, 16V, X7R | Multicomp | B0603R104KCT | FEC 9406140
C4 | CAP | 0.1uF | ±10% | C0402 | Yes | Bottom | CAPACITOR CERAMIC 0.1UF, 6.3V, X5R, 10%, 0402 | TDK | C1005X5R0J104K | FEC 1844104
C5 | CAP0603 | 0.1uF | ±10% | C0603 | Yes | Top | CAPACITOR, 0603, 0.1UF, 16V, X7R | Multicomp | B0603R104KCT | FEC 9406140
C6 | CAP | 0.1uF | ±10% | C0603 | Yes | Top | CAPACITOR, 0603, 0.1UF, 16V, X7R | Multicomp | B0603R104KCT | FEC 9406140
C7 | CAP | 0.1uF | ±10% | C0603 | Yes | Top | CAPACITOR, 0603, 0.1UF, 16V, X7R | Multicomp | B0603R104KCT | FEC 9406140
C8 | CAP+ | 10uF | ± 10% | CAP\TAJ-A | Yes | Top | CAPACITOR, CASE A, 10UF, 10V | AVX | TAJA106K010R | FEC 197130
C9 | CAP | 0.1uF | ±10% | C0603 | Yes | Top | CAPACITOR, 0603, 0.1UF, 16V, X7R | Multicomp | B0603R104KCT | FEC 9406140
C10 | CAP0603 | 0.1uF | ±10% | C0603 | Yes | Top | CAPACITOR, 0603, 0.1UF, 16V, X7R | Multicomp | B0603R104KCT | FEC 9406140
C11 | CAP | 0.1uF | ±10% | C0603 | Yes | Top | CAPACITOR, 0603, 0.1UF, 16V, X7R | Multicomp | B0603R104KCT | FEC 9406140
C12 | CAP | 0.1uF | ±10% | C0603 | Yes | Top | CAPACITOR, 0603, 0.1UF, 16V, X7R | Multicomp | B0603R104KCT | FEC 9406140
C13 | CAP0603 | 0.1uF | ±10% | C0603 | Yes | Top | CAPACITOR, 0603, 0.1UF, 16V, X7R | Multicomp | B0603R104KCT | FEC 9406140
C14 | CAP | 12pF | ±5% | C0603 | Yes | Top | 50V NPO SMD Ceramic Capacitor | Phycomp | 2238 867 15129 | FEC 721-979
C15 | CAP | 12pF | ±5% | C0603 | Yes | Top | 50V NPO SMD Ceramic Capacitor | Phycomp | 2238 867 15129 | FEC 721-979
C16 | CAP | 0.47uF | ±10% | C0402 | Yes | Bottom | CAPACITOR, CERAMIC, 0.47UF, 10V, X5R, 0402 | MURATA | GRM155R61A474KE15D | FEC 1828863
C17 | CAP | 0.47uF | ±10% | C0402 | Yes | Bottom | CAPACITOR, CERAMIC, 0.47UF, 10V, X5R, 0402 | MURATA | GRM155R61A474KE15D | FEC 1828863
C18 | CAP | 0.47uF | ±10% | C0402 | Yes | Bottom | CAPACITOR, CERAMIC, 0.47UF, 10V, X5R, 0402 | MURATA | GRM155R61A474KE15D | FEC 1828863
C19 | CAP0603 | 0.1uF | ±10% | C0603 | Yes | Top | CAPACITOR, 0603, 0.1UF, 16V, X7R | Multicomp | B0603R104KCT | FEC 9406140
C20 | CAP | 0.1uF | ±10% | C0402 | Yes | Bottom | CAPACITOR CERAMIC 0.1UF, 6.3V, X5R, 10%, 0402 | TDK | C1005X5R0J104K | FEC 1844104
C21 | CAP | 0.1uF | ±10% | C0402 | Yes | Bottom | CAPACITOR CERAMIC 0.1UF, 6.3V, X5R, 10%, 0402 | TDK | C1005X5R0J104K | FEC 1844104
C22 | CAP | 0.1uF | ±10% | C0402 | Yes | Bottom | CAPACITOR CERAMIC 0.1UF, 6.3V, X5R, 10%, 0402 | TDK | C1005X5R0J104K | FEC 1844104
C23 | CAP | 0.47uF | ±20% | C0603 | Yes | Bottom | CAPACITOR, 0603, 470NF, 16V | YAGEO (PHYCOMP) | CC0603MRY5V7BB474 | FEC 3188851
C24 | CAP | 0.47uF | ±10% | C0402 | Yes | Bottom | CAPACITOR, CERAMIC, 0.47UF, 10V, X5R, 0402 | MURATA | GRM155R61A474KE15D | FEC 1828863
C25 | CAP | 0.1uF | ±10% | C0402 | Yes | Bottom | CAPACITOR CERAMIC 0.1UF, 6.3V, X5R, 10%, 0402 | TDK | C1005X5R0J104K | FEC 1844104
C26 | CAP+ | 10uF | ± 10% | CAP\TAJ-A | Yes | Top | CAPACITOR, CASE A, 10UF, 10V | AVX | TAJA106K010RNJ | FEC 197130
C27 | CAP+ | 10uF | ± 10% | CAP\TAJ-A | Yes | Top | CAPACITOR, CASE A, 10UF, 10V | AVX | TAJA106K010RNJ | FEC 197130
C28 | CAP | 10nF | ± 5% | C0603 | Yes | Top | CAP, CERAMIC, 0.01UF, 100V, X7R, 0603 | AVX | 06031C103JAT2A | FEC 1833876 or 1301715
C29 | CAP | 0.1uF | ±10% | C0603 | Yes | Top | CAPACITOR, 0603, 0.1UF, 16V, X7R | Multicomp | B0603R104KCT | FEC 9406140
C30 | CAP | 0.1uF | ±10% | C0603 | Yes | Top | CAPACITOR, 0603, 0.1UF, 16V, X7R | Multicomp | B0603R104KCT | FEC 9406140
C31 | CAP+ | 4.7uF | ± 10% | CAP\TAJ-A | Yes | Bottom | CAPACITOR, CASE A, 4.7UF, 10V | Multicomp | MCCTA475M010 | FEC 1190110 or 1457427
C32 | CAP | 10nF | ± 5% | C0402 | Yes | Bottom | CAP, CERAMIC, X7R, 10NF, 16V, 0402 | AVX | 0402YC103JAT2A | FEC 1327661
C33 | CAP+ | 10uF | ± 10% | CAP\TAJ-A | Yes | Top | CAPACITOR, CASE A, 10UF, 10V | AVX | TAJA106K010RNJ | FEC 197130
C34 | CAP | 10nF | ± 5% | C0402 | Yes | Bottom | CAP, CERAMIC, X7R, 10NF, 16V, 0402 | AVX | 0402YC103JAT2A | FEC 1327661
C35 | CAP+ | 10uF | ± 10% | CAP\TAJ-A | Yes | Top | CAPACITOR, CASE A, 10UF, 10V | AVX | TAJA106K010RNJ | FEC 197130
C36 | CAP+ | 10uF | ± 10% | CAP\TAJ-A | Yes | Top | CAPACITOR, CASE A, 10UF, 10V | AVX | TAJA106K010RNJ | FEC 197130
C37 | CAP | 10nF | ± 5% | C0402 | Yes | Bottom | CAP, CERAMIC, X7R, 10NF, 16V, 0402 | AVX | 0402YC103JAT2A | FEC 1327661
C38 | CAP | 10nF | ± 5% | C0402 | Yes | Bottom | CAP, CERAMIC, X7R, 10NF, 16V, 0402 | AVX | 0402YC103JAT2A | FEC 1327661
C39 | CAP | 0.1uF | ±10% | C0402 | Yes | Bottom | CAPACITOR CERAMIC 0.1UF, 6.3V, X5R, 10%, 0402 | TDK | C1005X5R0J104K | FEC 1844104
C40 | CAP | 0.1uF | ±10% | C0402 | Yes | Bottom | CAPACITOR CERAMIC 0.1UF, 6.3V, X5R, 10%, 0402 | TDK | C1005X5R0J104K | FEC 1844104
C41 | CAP | 0.1uF | ±10% | C0603 | Yes | Top | CAPACITOR, 0603, 0.1UF, 16V, X7R | Multicomp | B0603R104KCT | FEC 9406140
C42 | CAP | 0.1uF | ±10% | C0603 | Yes | Top | CAPACITOR, 0603, 0.1UF, 16V, X7R | Multicomp | B0603R104KCT | FEC 9406140
C43 | CAP | 0.1uF | ±10% | C0603 | Yes | Top | CAPACITOR, 0603, 0.1UF, 16V, X7R | Multicomp | B0603R104KCT | FEC 9406140
C44 | CAP | 0.1uF | ±10% | C0603 | Yes | Top | CAPACITOR, 0603, 0.1UF, 16V, X7R | Multicomp | B0603R104KCT | FEC 9406140
C45 | CAP | 0.1uF | ±10% | C0603 | Yes | Top | CAPACITOR, 0603, 0.1UF, 16V, X7R | Multicomp | B0603R104KCT | FEC 9406140
C46 | CAP | 0.1uF | ±10% | C0603 | Yes | Top | CAPACITOR, 0603, 0.1UF, 16V, X7R | Multicomp | B0603R104KCT | FEC 9406140
C47 | CAP | 0.1uF | ±10% | C0603 | Yes | Top | CAPACITOR, 0603, 0.1UF, 16V, X7R | Multicomp | B0603R104KCT | FEC 9406140
C48 | CAP | 0.1uF | ±10% | C0603 | Yes | Top | CAPACITOR, 0603, 0.1UF, 16V, X7R | Multicomp | B0603R104KCT | FEC 9406140
C49 | CAP | 0.1uF | ±10% | C0603 | Yes | Top | CAPACITOR, 0603, 0.1UF, 16V, X7R | Multicomp | B0603R104KCT | FEC 9406140
C50 | CAP | 0.1uF | ±10% | C0603 | Yes | Top | CAPACITOR, 0603, 0.1UF, 16V, X7R | Multicomp | B0603R104KCT | FEC 9406140
C51 | CAP | 0.1uF | ±10% | C0603 | Yes | Top | CAPACITOR, 0603, 0.1UF, 16V, X7R | Multicomp | B0603R104KCT | FEC 9406140
C52 | CAP | 0.1uF | ±10% | C0603 | Yes | Top | CAPACITOR, 0603, 0.1UF, 16V, X7R | Multicomp | B0603R104KCT | FEC 9406140
C53 | CAP | 0.1uF | ±10% | C0402 | Yes | Bottom | CAPACITOR CERAMIC 0.1UF, 6.3V, X5R, 10%, 0402 | TDK | C1005X5R0J104K | FEC 1844104
C54 | CAP | 0.1uF | ±10% | C0402 | Yes | Bottom | CAPACITOR CERAMIC 0.1UF, 6.3V, X5R, 10%, 0402 | TDK | C1005X5R0J104K | FEC 1844104
C55 | CAP | 0.1uF | ±10% | C0402 | Yes | Bottom | CAPACITOR CERAMIC 0.1UF, 6.3V, X5R, 10%, 0402 | TDK | C1005X5R0J104K | FEC 1844104
C56 | CAP+ | 10uF | ± 10% | CAP\TAJ-A | Yes | Top | CAPACITOR, CASE A, 10UF, 10V | AVX | TAJA106K010RNJ | FEC 197130
C57 | CAP | 0.1uF | ±10% | C0603 | Yes | Top | CAPACITOR, 0603, 0.1UF, 16V, X7R | Multicomp | B0603R104KCT | FEC 9406140
D1 | DIODE-PRLL4002 |  |  | SOD80C | Yes | Top | DIODE GP 250V 250MA MINIMELF | Micro Commercial Co. | BAV103-TP | Digikey BAV103TPMSCT-ND
D2 | DIODE-SCHOTTKY-0603 | 3A, 35V |  | DIODE-0603 | Yes | Top | DIODE, SCHOTTKY, 30V, 200MA, 0603 | BOURNS | CD0603-B0230 | FEC 2211954
D3 | DIODE-SCHOTTKY-0603 | 3A, 35V |  | DIODE-0603 | Yes | Top | DIODE, SCHOTTKY, 30V, 200MA, 0603 | BOURNS | CD0603-B0230 | FEC 2211954
D4 | DIODE-SCHOTTKY-0603 | 3A, 35V |  | DIODE-0603 | Yes | Top | DIODE, SCHOTTKY, 30V, 200MA, 0603 | BOURNS | CD0603-B0230 | FEC 2211954
D5 | DIODE-SCHOTTKY-0603 | 3A, 35V |  | DIODE-0603 | Yes | Top | DIODE, SCHOTTKY, 30V, 200MA, 0603 | BOURNS | CD0603-B0230 | FEC 2211954
DISPLAY | LED |  |  | LED_CHIP | Yes | Top | LED, 0805, RED | OSRAM | LST676-Q1R2-1-1-Z | FEC 1212753
J1 | CON\HEADER_2.54MM_SMT_1X17WAY |  |  | CON\HEADER_2.54MM_SMT_1X17WAY | Yes | Top | HEADER, 2.54MM, SMT, 1x17WAY | SAMTEC | TSM-117-01-T-SV | FEC 2043951
J2 | CON\HEADER_2.54MM_SMT_1X36WAY |  |  | CON\HEADER_2.54MM_SMT_1X36WAY | Yes | Top | HEADER, 2.54MM, SMT, 1x36WAY | SAMTEC | TSM-136-01-T-SV | FEC 2044036
J3 | JUMPER |  |  | SIP-2P | No | Top | 2 Pin (0.1" Pitch) Header & Shorting Shunt | Harwin | M20-9990246 | FEC 1022247 & 150-411
J4 | JUMPER |  |  | SIP-2P | No | Top | 2 Pin (0.1" Pitch) Header & Shorting Shunt | Harwin | M20-9990246 | FEC 1022247 & 150-411
J5 | HDR_2-PIN_R/A_PHOENIX_MSTBA_2.5/2-G-5.08 |  |  | HDR_2-PIN_R/A_PHOENIX_MSTBA_2.5/2-G-5.08 | No | Top | HDR 2-Way Horiz 5.08mm pitch + Plug | Phoenix Contact | MSTBA 2.5/ 2-G-5.08 + MSTB 2.5/2-ST-5.08 | RS 189-6105 + RS 189-6010
J6 | CON\HEADER_2.54MM_SMT_1X7WAY |  |  | CON\HEADER_2.54MM_SMT_1X7WAY | Yes | Top | HEADER, 2.54MM, SMT, 1x7WAY | SAMTEC | TSM-107-01-T-SV | FEC 2043906
J7 | HEADER08_DIP_MALE_RA |  |  | HEADER8-R/A | No | Top | HEADER, RIGHT ANGLE, 2ROW, 8WAY | TE CONNECTIVITY / AMP | 9-103324-0 | FEC 1056023
J8 | SIP-4P-RA_SMD |  |  | SIP-4P-RA_SMD | No | Top | FOUR PIN INLINE HEADER; 100 MIL CENTERS | Samtec (Sable Electronics) | TSM-104-02-T-SH | SAMTEC TSM-104-02-T-SH
J9 | JUMPER |  |  | SIP-2P | No | Top | 2 Pin (0.1" Pitch) Header & Shorting Shunt | Harwin | M20-9990246 | FEC 1022247 & 150-411
J10 | CON\HEADER_2.54MM_SMT_1X7WAY |  |  | CON\HEADER_2.54MM_SMT_1X7WAY | Yes | Top | HEADER, 2.54MM, SMT, 1x7WAY | SAMTEC | TSM-107-01-T-SV | FEC 2043906
J11 | CON\POWER_SKT_3.81MM_2WAY |  |  | POWER_SKT_3.81MM_2WAY | No | Top | HEADER, RIGHT ANGLE, 3.81MM, 2WAY + PLUG | PHOENIX CONTACT | MC 1,5/ 2-G-3,81 + 1803578 | FEC 3704725 + FEC 3704907
J12 | JUMPER |  |  | SIP-2P | No | Top | 2 Pin (0.1" Pitch) Header & Shorting Shunt | Harwin | M20-9990246 | FEC 1022247 & 150-411
J13 | CON\HEADER_2.54MM_SMT_1X10WAY |  |  | CON\HEADER_2.54MM_SMT_1X10WAY | Yes | Top | HEADER, 2.54MM, SMT, 1x10WAY | SAMTEC | TSM-110-01-T-SV | FEC 2043921
J14 | CON\BARREL_SMD_2MM_KLDX-SMT2-0202-A |  |  | CON\BARREL_SMD_2MM_KLDX-SMT2-0202-A | No | Top | DC Power Connectors 2mm SMT POWER JACK | KYCON | KLDX-SMT2-0202-A | MOUSER 806-KLDX-SMT20202A
L1 | IND-MOLDED | FERRITE |  | 805 | Yes | Top | FERRITE BEAD, 1000OHM, 0.3A, 0805 | TAIYO YUDEN | BK2125HS102-T | FEC 1463452
L2 | IND-MOLDED | FERRITE |  | 805 | Yes | Top | FERRITE BEAD, 1000OHM, 0.3A, 0805 | TAIYO YUDEN | BK2125HS102-T | FEC 1463452
L3 | BEAD | 600 ohms @ 100MHz |  | 1206 | Yes | Top | INDUCTOR, SMD, 600Z | MURATA | BLM31AJ601SN1L | FEC 9526862
L4 | BEAD | 600 ohms @ 100MHz |  | 1206 | Yes | Top | INDUCTOR, SMD, 600Z | MURATA | BLM31AJ601SN1L | FEC 9526862
POWER | LED |  |  | LED_CHIP | Yes | Top | LED, 0805, GREEN | OSRAM | LGT670-L1M2-1 | FEC 1226374
R1 | RES | 28K | ±1% | R0603 | Yes | Top | RESISTOR, 0603 28K | NEOHM | MC 0.063W 0603 1% 28K | FEC 1527632 or 2138450 or 1652866
R2 | RES | 56K | ±1% | R0603 | Yes | Top | RESISTOR, 0603 56K | MULTICOMP | MC 0.063W 0603 1% 56K | FEC 9331360
R3 | RES | 10K | ± 1% | R0603 | Yes | Top | RESISTOR, 10K, 100MW, 1% | VISHAY DRALORIC | CRCW060310K0FKEA | FEC 1469748
R4 | RES | 30K | ± 1% | R0603 | Yes | Top | RESISTOR, 30K, 100MW, 1% | VISHAY DRALORIC | CRCW060330K0FKEA | FEC 1469797
R5 | RES | 10K | ± 1% | R0603 | Yes | Top | RESISTOR, 10K, 100MW, 1% | VISHAY DRALORIC | CRCW060310K0FKEA | FEC 1469748
R6 | RES | 1r6 | ±1% | R0603 | Yes | Top | RESISTOR, SURGE, 1R6, 1%, 0603 | KOA | SG73S1JTTD1R60F | FEC 1627674
R7 | RES | 10K | ± 1% | R0603 | Yes | Bottom | RESISTOR, 10K, 100MW, 1% | VISHAY DRALORIC | CRCW060310K0FKEA | FEC 1469748
R8 | RES | 3.16K | 5ppm, 0.1% | R0805 | Yes | Bottom | RES 3.16K OHM 1/10W 0.1% 0805 | TE Connectivity | 1676324-2 | Digikey A103428DKR-ND
R9 | RES | 75K | ± 1% | R0603 | Yes | Bottom | RESISTOR, 75K, 100MW, 1% | VISHAY DRALORIC | CRCW060375K0FKEA | FEC 2138485
R10 | RES | 560r | ±1% | R0603 | Yes | Top | RESISTOR, 0603 560R | MULTICOMP | MC 0.063W 0603 1% 560R | FEC 9331344
R13 | RES | 620r | ± 1% | R0603 | Yes | Bottom | RESISTOR, THICK FILM, 620 OHM, 63mW, 1% | MULTICOMP | MC0.063W06031%620RFR | FEC 1127577
R14 | RES | 620r | ± 1% | R0603 | Yes | Bottom | RESISTOR, THICK FILM, 620 OHM, 63mW, 1% | MULTICOMP | MC0.063W06031%620RFR | FEC 1127577
R15 | RES | 10K | ± 1% | R0603 | Yes | Bottom | RESISTOR, 10K, 100MW, 1% | VISHAY DRALORIC | CRCW060310K0FKEA | FEC 1469748
R16 | RES | 10K | ± 1% | R0603 | Yes | Bottom | RESISTOR, 10K, 100MW, 1% | VISHAY DRALORIC | CRCW060310K0FKEA | FEC 1469748
R17 | RES | 75K | ± 1% | R0603 | Yes | Bottom | RESISTOR, 75K, 100MW, 1% | VISHAY DRALORIC | CRCW060375K0FKEA | FEC 2138485
R18 | RES | 0r | ±1% | R0603 | Yes | Bottom | RESISTOR, 0603 0R0 | MULTICOMP | MC 0.063W 0603 0R | FEC 9331662
R19 | RES | 75K | ± 1% | R0603 | Yes | Bottom | RESISTOR, 75K, 100MW, 1% | VISHAY DRALORIC | CRCW060375K0FKEA | FEC 2138485
R20 | RES | 75K | ± 1% | R0603 | Yes | Bottom | RESISTOR, 75K, 100MW, 1% | VISHAY DRALORIC | CRCW060375K0FKEA | FEC 2138485
R21 | RES | 560r | ±1% | R0603 | Yes | Top | RESISTOR, 0603 560R | MULTICOMP | MC 0.063W 0603 1% 560R | FEC 9331344
R22 | RES | 1r6 | ±1% | R0603 | Yes | Top | RESISTOR, SURGE, 1R6, 1%, 0603 | KOA | SG73S1JTTD1R60F | FEC 1627674
R23 | RES | 75K | ± 1% | R0603 | Yes | Bottom | RESISTOR, 75K, 100MW, 1% | VISHAY DRALORIC | CRCW060375K0FKEA | FEC 2138485
R24 | RES | 75K | ± 1% | R0603 | Yes | Bottom | RESISTOR, 75K, 100MW, 1% | VISHAY DRALORIC | CRCW060375K0FKEA | FEC 2138485
RESET | SW-PUSH-SMD |  |  | SW_PB_SMD_6MM | Yes | Top | SMD Push Button Switch (sealed 6mm x 6mm) | Omron | B3S-1000 | FEC 177807
SERIAL_DOWNLOAD | SW-PUSH-SMD |  |  | SW_PB_SMD_6MM | Yes | Top | SMD Push Button Switch (sealed 6mm x 6mm) | Omron | B3S-1000 | FEC 177807
SW1 | SWITCH_DIL_SMD_4WAY |  |  | SW-G4P | Yes | Top | SWITCH, DIL, SMD, 4WAY | MULTICOMP | MCDM(R)-04-T | FEC 9472037
T1 | TESTPOINT |  |  | TESTPOINT | No | Top | Red Testpoint | Vero | 20-313137 | FEC 8731144
T2 | TESTPOINT-SMD |  |  | TESTPOINT_SMD_1MM | Yes | Bottom | Testpoint - SMD | n/a | n/a | n/a
T3 | TESTPOINT-SMD |  |  | TESTPOINT_SMD_1MM | Yes | Bottom | Testpoint - SMD | n/a | n/a | n/a
T4 | TESTPOINT-SMD |  |  | TESTPOINT_SMD_1MM | Yes | Bottom | Testpoint - SMD | n/a | n/a | n/a
T5 | TESTPOINT-SMD |  |  | TESTPOINT_SMD_1MM | Yes | Bottom | Testpoint - SMD | n/a | n/a | n/a
U1 | ADUCM320BBCZ_BGA-SKT-718-SH11206-504-A1 |  |  | BGA_SKT_96LD_SENSATA-718-SH11206-504-A1 | No | Top | 80MHZ M3 CORE CIFR ASIC | Analog Devices | ADUCM320BBCZI | ADUCM320BBCZI
U2 | ADP1715ARMZ |  |  | MSO8 | Yes | Top | 500 mA, Low Dropout Linear Regulator - ADJ | Analog Devices | ADP1715ARMZ | ADP1715ARMZ-R7
U3 | ADP1741ACPZ |  |  | LFCSP-16-4MM | Yes | Top | 0.75V to 3.0V Adj Low Dropout Linear Regulator | Analog Devices | ADP1741ACPZ | ADP1741ACPZ-R7
U4 | FT232RQ |  |  | QFN-32-5MM | Yes | Top | USB TO UART, SMD, QFN-32, 232 | FTDI CHIP | FT232RQ | FEC 1146033
U5 | ADP7102ARDZ-3.3 |  |  | SO8NB_RD8-2 | Yes | Top | Linear Regulator 3.3V, 20V, 300mA, Ultralow Noise, CMOS | Analog Devices | ADP7102ARDZ-3.3 | ADP7102ARDZ-3.3-R7
USB | USB-MINI-B |  |  | USB-MINI-B | Yes | Top | USB Mini-B Connector (usb-otg) | Molex | 56579-0576 | FEC 9786490 (Digikey WM2499CT-ND)
XIRQ0 | SW-PUSH-SMD |  |  | SW_PB_SMD_6MM | Yes | Top | SMD Push Button Switch (sealed 6mm x 6mm) | Omron | B3S-1000 | FEC 177807
Y1 | XTAL_16MHZ_LFA161G_HC-49/SMX | 16MHz |  | HC49_4H_SMX | Yes | Top | CRYSTAL, SMD, 16MHZ, HC-49/SMX | IQD FREQUENCY PRODUCTS | LF A161G | FEC 9713808
| Distributor Web Sites |  |  |  |  | Parts Not Inserted
| FEC | www.farnell.com |  |  |  | ADI Supplied Parts
| Digikey | www.digikey.com |  |  |  | Changes from previous revision highlighted in this colour
| Analog Devices | www.analog.com |  |  |  | Bare Board |  | 08-040314a
| Anixter Comps | www.anixtercomponents.com |  |  |  | 4 x Stick on feet - height must be greater than component height on Bottom side i.e. 5mm minimum
ADuCM320i CD / DVD - check for latest version
Packing Material - Bubble Wrap
Board to be placed in suitable sized Anti-static bag
[6 empty] | Box Labels |  | Part No: EVAL-ADuCM320iQSPZ Description: ADuCM320i Quick Start Plus Development Kit