## 110227_Q
Omnify BOM Report110227 - LM, EVAL
Item | Part Number | Qty | Refdes | Description | Manufacturer | MFR Part Number
1 | 110225 | 1 |  | PCB, EVAL
21 | 480-HMC529LP5E-00 | 1 | U1 | MMIC VCO W/ HALF FREQUENCY OUTPUT & DIVIDE-BY-4, 12.4-13.4 GHZ | ADI | HMC529LP5E
44 | 105192 | 3 | J1-J3 | SCD, COMP, SMA CONNECTOR, JOHNSON | Johnson Components | 142-0701-851
45 | 104935 | 1 | J4 | SCD, COMP, SMA CONNECTOR, SRI | SRI Connector Gage Co. | 21-146-1000-01
46 | 110226 | 0 |  | AD, EVAL
48 | 105059-003 | 3 | C1-C3 | CAP CERM 100PF 5% 50V C0G 0402 | KEMET | C0402C101J5GACTU
49 | 105059-005 | 1 | C4 | CAP 1000PF 50V CERAMIC X7R 0402 | Murata | GRM155R71H102KA01D
50 | 105065-001 | 3 | C5-C7 | CAP TANT 2.2UF 25V 10% SMD CASE A | AVX Corporation | TAJA225K025RNJ
51 | 595-00282-00 | 2 | J5-J6 | CONN HEADER 2MM 4 POS VERT SMT | Molex | 87759-0414
53 | 104635 | 1 |  | MCH, EVAL HEATSINK, ALUMINUM (Machine Parts)
54 | 105060-001 | 1 | C8 | CAP CER 10000PF 50V 10% X7R 0603 | AVX Corporation | 06035C103KAT2A
55 | 104840 | 0 |  | PC, PROCESS CARD, EVALUATION PCB ASSEMBLY
70 | 130-01660-00 | 0 |  | SCH, EVAL