## 090-01141-00_A
BOM, EV1
Item | Qty | Refdes | Description | Manufacturer | MFR Part Number
1 | 0 |  | SCH, EV1 HMC6832XLP5LE
2 | 1 |  | PCB, EVAL HMC6832ALP5LE
3 | 0 |  | AD, EV1
5 | 1 | U1 | HIGH PERFORMANCE FAN-OUT BUFFER V1 | ADI | HMC6832ALP5LE
6 | 0 |  | PC, PROCESS CARD, EVALUATION PCB ASSEMBLY
7 | 20 | J10-J29 | SCD, COMP, SMA CONNECTOR, JOHNSON | Johnson Components | 142-0701-851
8 | 29 | C37-C44,J4,R2,R57,R66-R83 | DO NOT POPULATE COMPONENTS
9 | 23 | C1-C6,C8,C10-C11,C13-C26 | CAP CERM 100PF 5% 50V C0G 0402 | Kemet | C0402C101J5GACTU
10 | 16 | R14-R16,R20-R21,R25-R26,R30-R31,R35-R36,R40-R41,R45-R46,R50 | RES 0 OHM 1/20W 5% 0201 SMD | Panasonic | ERJ-1GE0R00C
11 | 16 | R3,R11,R18,R23,R28,R33,R38,R43,R48,R51-R54,R58,R62,R65 | RES ZERO OHM 1/16W 5% 0402 SMD | Panasonic | ERJ-2GE0R00X
12 | 16 | R12-R13,R17,R19,R22,R24,R27,R29,R32,R34,R37,R39,R42,R44,R47,R49 | RES 150 OHM 1/10W 1% 0402 SMD | Panasonic | ERJ-2RKF1500X
13 | 9 | C7,C9,C12,C27-C28,C31,C33-C34,C36 | CAP CER .1UF 10V 10% X5R 0402 | Murata | GRM155R61A104KA01D
14 | 4 | R60-R61,R63-R64 | RES 49.9 OHM 1/10W 1% 0402 SMD | Panasonic | ERJ-2RKF49R9X
15 | 2 | J3,J30 | TERMINAL STRIP, SINGLE ROW 3 PIN .100", TRW | Samtec | TLW-103-05-T-S
16 | 5 | J5-J9 | CONN HEADER .100 2 POS VERT TIN | Tyco Electronics | 640452-2
18 | 2 | TP1,TP4 | TEST POINT PC COMPACT .063"D BLK | Keystone Electronics | 5006
19 | 2 | TP2-TP3 | TEST POINT PC COMPACT .063"D RED | Keystone Electronics | 5005
20 | 3 | C29-C30,C32 | CAP CER 4.7uF 10V 10% X5R 0603 | Kemet | C0603C475K8PACTU
21 | 1 | R56 | RES 34.0K OHM 1/10W 1% 0402 SMD | Panasonic | ERJ-2RKF3402X
22 | 1 | R55 | RES 47.5K OHM 1/10W 1% 0402 SMD | Panasonic | ERJ-2RKF4752X
23 | 1 | R59 | RES 10K OHM 1/10W 5% 0402 SMD | Panasonic | ERJ-2GEJ103X
24 | 1 | U2 | LOW-NOISE 5V/400MA LDO REGULATOR | ADI | HMC976LP3E
25 | 1 | C35 | CAP CER 10UF 10V 10% X5R 0805 | Murata | GRM21BR61A106KE19L
26 | 4 |  | SHORTING JUMPER GLD/NICKEL BLUE | 3M | 929955-06