## LM
LIST OF MATERIALS
PLANNER TO RECORD "QTY TO KIT" & APPL. REV. TO DRAWINGS AT BUILD RELEASE.
ITEM NO. | UNIT QTY | PART NUMBER | REV | DESCRIPTION | Manufacturer | MFR Part Number
1 | 1 | 116106 | 1 | PCB, EVAL
2 | 1 | HMC698LP5E |  | 7 GHz Integer-N Synthesizer SMT (U1) | ADI | HMC698LP5E
3 | 4 | 105192 |  | JOHNSON SMA CONNECTOR (J1-J4) | Johnson Components | 142-0701-851
4 | REF | 116107 | B | AD, EVAL
5 | 1 | 114622 |  | MCH, BACK PLATE (machine parts)
6 | 2 | 105059-003 |  | CAP, 0402, 100 pf (C6,C7) | Kemet | C0402C101J5GACTU
7 | 1 | 105065-002 |  | CAP, CASE A 4.7uF (C16) (NOTE POLARITY) | AVX Corp. | TAJA475M016R
8 | 7 | 105059-005 |  | CAP, 0402, 1000 pf (C2,C3,C4,C5,C8,C9,C10) | Murata | GRM155R71H102KA01D
9 | 1 | 105060-004 |  | CAP, 0603, 1000 pf (C15) | Murata | GRM188R71H102KA01D
10 | 2 | 105043-014 |  | RES, 0402, 10k Ohms (R8,R9) | Panasonic | ERJ-2GEJ103X
11 | 1 | 105055-001 |  | RES NET 10k Ohms BUSSED SMD (R1) | CTS Corporation | 753091103GPTR7
12 | 1 | 105043-005 |  | RES, 0402, 1 k Ohms (R11) | Panasonic | ERJ-2RKF1001X
13 | 1 | 105043-002 |  | RES, 0402, 100 Ohms (R12) | Panasonic | ERJ-2GEJ101X
14 | 1 | 110571-002 |  | GREEN LED, SMT, 0603 SIZE (D1) | RoHM | SML-D12P8WT86
15 | 1 | 105054-002 |  | CONN HEADER, 2 mm, 12 POSITION, MOLEX (J5,J6) (CUT TO FIT) | Molex | 87759-1250
16 | 10 | 105054-025 |  | CONN, 2MM SHUNT/JUMPER, GOLD | FCI | 86730-101LF
17
18
19
20
21
22
23
24
FOR USE BY PLANNER |  | LOT BUILD QTY_________ |  | LOT ORDER QTY___________ | INIT._______________
|  | JOB NO.________________ |  | SERIAL NO.___________________ | DATE______________
REV | DESCRIPTION |  |  |  | DATE
A | RELEASE TO PRODUCTION PER ECN 20080614 |  |  |  | 2008-08-06
B | LINE 16 ADD (D1) ECN 20090694 |  |  |  | 2009-07-10
C | RENUMBER ITEM #'S TO MATCH AD PER ECN 20100005 |  |  |  | 2010-01-05
D | UPREV OF AD EVAL PER ECN 20100819 |  |  |  | 2010-06-30
DRAWN: DMF 10/18/06 |  |  | HITTITE MICROWAVE CORPORATION 20 Alpha Road, Chelmsford, MA 01824
CHECKED: |  |  | TITLE:
LM, EVAL HMC3464LP5E & HMC698LP5E
ENG. APPD:
HITTITE APPD: |  |  | SIZE A | CODE ID NO. 1CN88
RELEASED: |  |  | SCALE: | NONE |  | REV D