## LM
LIST OF MATERIALS
PLANNER TO RECORD "QTY TO KIT" & APPL. REV. TO DRAWINGS AT BUILD RELEASE.
ITEM NO. | UNIT QTY | PART NUMBER | REV | DESCRIPTION | Manufacturer | MFR Part Number
1 | 1 | 116106 | 1 | PCB, EVAL
2 | 1 | HMC699LP5E |  | HMC699LP5E (U1) | ADI | HMC699LP5E
4 | 4 | 105192 |  | JOHNSON SMA CONNECTOR (J1-J4) | Johnson Components | 142-0701-851
6 | REF | 116107 | B | AD, EVAL
7 | 1 | 114622 |  | MCH, BACK PLATE(Machine Parts)
8 | 2 | 105059-003 |  | CAP, 0402, 100 pf (C6,C7) | Yageo | CC0402JRNP09BN101
9 | 1 | 105065-002 |  | CAP, CASE A 4.7uF (C16) (NOTE POLARITY) | AVX Corp | TAJA475M016R
10 | 7 | 105059-005 |  | CAP, 0402, 1000 pf (C2,C3,C4,C5,C8,C9,C10) | Murata | GRM155R71H102KA01D
11 | 1 | 105060-004 |  | CAP, 0603, 1000 pf (C15) | Panasonic | ECJ-1VB1H102K
12 | 3 | 105043-014 |  | RES, 0402, 10k Ohms (R8,R9,R10) | Panasonic | ERJ-2GEJ103X
13 | 1 | 105055-001 |  | RES NET 10k Ohms BUSSED SMD (R1) | CTS Corporation | 753091103GPTR7
14 | 1 | 105043-005 |  | RES, 0402, 1 k Ohms (R11) | Panasonic | ERJ-2RKF1001X
15 | 1 | 105043-002 |  | RES, 0402, 100 Ohms (R12) | Panasonic | ERJ-2GEJ101X
16 | 1 | 110571-002 |  | GREEN LED, SMT, 0603 SIZE | Panasonic | LNJ308G8LRA
17 | 1 | 105054-002 |  | CONN HEADER, 2 mm, 12 POSITION, MOLEX (J5,J6) (CUT TO FIT) | Molex | 87759-1250
19 | 10 | 105054-025 |  | CONN, 2MM SHUNT/JUMPER, GOLD | FCI | 86730-101LF
20
21
22
23
24
25
26
27
FOR USE BY PLANNER |  | LOT BUILD QTY_________ |  | LOT ORDER QTY___________ | INIT._______________
|  | JOB NO.________________ |  | SERIAL NO.___________________ | DATE______________
REV | DESCRIPTION |  |  |  | DATE
A | RELEASE TO PRODUCTION PER ECN 20080614 |  |  |  | 2008-08-06
B | CHANGED PER ECN ECN 20090335 |  |  |  | 2009-04-13
DRAWN: DMF 10/18/06 |  |  | HITTITE MICROWAVE CORPORATION 20 Alpha Road, Chelmsford, MA 01824
CHECKED: |  |  | TITLE:
LM, EVAL HMC4007LP5E & HMC699LP5E
ENG. APPD:
HITTITE APPD: |  |  | SIZE A | CODE ID NO. 1CN88
RELEASED: |  |  | SCALE: | NONE |  | REV B