## 131928_B
Omnify BOM Report131928 - LM, CUSTOMER EVAL
Item | Part Number | Qty | Refdes | Description | Manufacturer | MFR Part Number
1 | 131925 | 0 |  | SCH, CUSTOMER EVAL
2 | 131927 | 0 |  | AD, CUSTOMER EVAL
3 | 131926 | 1 |  | PCB, CUSTOMER EVAL
5 | 105061-010 | 1 | C1 | CAP CER 10UF 10V 10% X5R 0805 | Murata | GRM21BR61A106KE19L
6 | 105059-037 | 23 | C2,C4,C19,C22,C24,C27,C31,C33,C40,C43,C47,C49-C50,C53-C54,C56,C58-C62,C64,C66 | CAP CER .1UF 10V 10% X5R 0402 | Murata | GRM155R61A104KA01D
7 | 510-03028-00 | 1 | C3 | CAP CER 2200PF 50V 10% X7R 0402 | Murata | GRM155R71H222KA01D
9 | 510-00938-00 | 9 | C6-C8,C12,C15,C21,C26,C29,C57 | CAP CER .47UF 6.3V X5R 0402 | Murata | GRM155R60J474KE19D
10 | 105059-005 | 1 | C9 | CAP 1000PF 50V CERAMIC X7R 0402 | Murata | GRM155R71H102KA01D
11 | 105059-003 | 4 | C11,C14,C63,C65 | CAP CERM 100PF 5% 50V C0G 0402 | Kemet | C0402C101J5GACTU
12 | 105060-028 | 5 | C13,C16,C32,C38,C42 | CAP CERM .1UF 10% 50V X7R 0603 | Yageo | CC0603KRX7R9BB104
14 | 510-00189-00 | 1 | C20 | CAP CER 4.7uF 10V 10% X5R 0603 | Kemet | C0603C475K8PACTU
15 | 105065-011 | 4 | C23,C30,C34,C37 | CAP TANTALUM 4.7UF 25V 10% SMD 3528 | Kemet | B45196H5475K209
17 | 105065-006 | 4 | C35-C36,C39,C45 | CAP TANT 22UF 35V 20% CASE D | Kemet | T491X226M035AT
18 | 510-03173-00 | 5 | C41,C44,C48,C51-C52 | CAP 10uF 25V 15% CERAMIC X5R 1206 | Yageo | CC1206KKX5R8BB106
19 | 105059-006 | 1 | C46 | CAP CERAMIC 10PF 50V C0G 0402 +/-0.5PF | TDK Corporation | C1005NP01H100D050BA
20 | 105060-034 | 1 | C55 | CAP 1.0UF 16V CERAMIC X5R 0603 | Yageo | CC0603KRX5R7BB105
21 | 105192 | 5 | J1-J4,J9 | SCD, COMP, SMA CONNECTOR, JOHNSON | Johnson Components | 142-0701-851
22 | 595-00044-00 | 5 | J5-J8,J11 | CONN HEADER .100 2 POS VERT TIN | Tyco Electronics | 640452-2
23 | 595-00181-00 | 1 | J10 | SOCKET STRIP, DUAL ROW 2X6 TH .100", SSW | Samtec | SSW-106-01-T-D
24 | 110365-003 | 1 | Q1 | TRANSISTOR, NPN, 350mA, 40V, MMBT2222A, SOT23 | Diodes | MMBT2222A-7-F
25 | 105043-010 | 1 | R29 | RES 16 OHM 1/10W 5% 0402 SMD | Panasonic | ERJ-2GEJ160X
26 | 105043-001 | 8 | R20,R32,R37-R38,R42-R43,R48,R55 | RES ZERO OHM 1/16W 5% 0402 SMD | Panasonic | ERJ-2GE0R00X
27 | 105043-067 | 2 | R1-R2 | RES 13 OHM 1/10W 1% 0402 SMD | Panasonic | ERJ-2RKF13R0X
28 | 105043-005 | 2 | R26-R27 | RES 1.00K OHM 1/10W 1% 0402 SMD | Panasonic | ERJ-2RKF1001X
29 | 500-00488-00 | 2 | R15-R16 | RES 147 OHM 1/10W 1% 0402 SMD | Panasonic | ERJ-2RKF1470X
30 | 500-00349-00 | 6 | R5,R10-R11,R22-R24 | RES 1.0 OHM 1/16W 1% 0402 SMD | Yageo | RC0402FR-071RL
31 | 105043-003 | 1 | R12 | RES 130 OHM 1/10W 1% 0402 SMD | Panasonic | ERJ-2RKF1300X
35 | 105043-015 | 2 | R4,R57 | RES 51 OHM 1/10W 5% 0402 SMD | Panasonic | ERJ-2GEJ510X
36 | 500-03750-00 | 2 | R28,R47 | RES 10 OHM 1/10W 1% 0402 SMD | Panasonic | ERJ-2RKF10R0X
37 | 105043-004 | 2 | R30,R33 | RES 4.7K OHM 1/10W 5% 0402 SMD | Panasonic | ERJ-2GEJ472X
38 | 500-00859-00 | 1 | R31 | RES 470 OHM 1/16W 5% 0402 SMD | Yageo | RC0402JR-07470RL
40 | 105043-024 | 1 | R35 | RES 27K OHM 1/10W 5% 0402 SMD | Panasonic | ERJ-2GEJ273X
41 | 500-00706-00 | 1 | R36 | RES 3.6 OHM 1/10W 5% 0402 | Panasonic | ERJ-2GEJ3R6X
42 | 500-04025-00 | 2 | R39,R44 | RES .20 OHM 1/8W 1% 0402 SMD | Panasonic | ERJ-2BSFR20X
43 | 500-00617-00 | 2 | R40-R41 | RES 220K OHM 1/16W 1% 0402 SMD | Yageo | RC0402FR-07220KL
45 | 105043-065 | 2 | R34,R49 | RES 100K OHM 1/10W 1% 0402 SMD | Panasonic | ERJ-2RKF1003X
46 | 595-00065-00 | 3 | TP1-TP2,TP8 | TEST POINT PC COMPACT .063"D BLK | Keystone Electronics | 5006
47 | 595-00066-00 | 2 | TP4,TP7 | TEST POINT PC COMPACT .063"D RED | Keystone Electronics | 5005
48 | 480-HMC976LP3E-00 | 1 | U1 | LOW-NOISE 5V/400MA LDO REGULATOR | ADI | HMC976LP3E
49 | 480-HMC703LP4E-00 | 1 | U2 | FRACTIONAL-N-SYNTHESIZER | ADI | HMC703LP4E
50 | 410-00254-00 | 1 | U3 | 100-MHz LOW-NOISE HIGH-SPEED AMPLIFIER, THS4031CD | Texas Instruments | THS4031CD
51 | 470-00062-00 | 1 | U4 | REGULATOR, LDO, ADJ, 1.1A, LT1965EMS8 | Linear Technology | LT1965EMS8E#PBF
52 | 480-HMC860LP3E-00 | 1 | U6 | Quad Adjustable Voltage Regulator | ADI | HMC860LP3E
53 | 480-HMC508LP5E-00 | 1 | U7 | MMIC VCO w/ HALF FREQUENCY OUTPUT 7.3 - 8.2 GHz | ADI | HMC508LP5E
54 | 540-00025-00 | 1 | Y1 | CERAMIC SMT CRYSTAL OSCILLATOR 50PPM 3.3V | Suntsu Frequency Control, Inc. | SRSB348-50.000MHz TR
55 | DEPOP | 14 | C10,C18,R9,R13,R17-R18,R45-R46,R50-R54,R56 | DO NOT POPULATE COMPONENTS
56 | 105043-006 | 1 | R3 | RES 47 OHM 1/10W 5% 0402 SMD | Panasonic | ERJ-2GEJ470X
57 | 105043-002 | 3 | R7-R8,R25 | RES 100 OHM 1/10W 5% 0402 SMD | Panasonic | ERJ-2GEJ101X
58 | 595-00212-00 | 2 | TP3,TP5 | TEST POINT PC COMPACT .063"D YELLOW | Keystone Electronics | 5009
59 | 104840 | 1 |  | PC, PROCESS CARD, EVALUATION PCB ASSEMBLY
60 | 105059-039 | 1 | C5 | CAP CERM 4700PF 10% 25V X7R 0402 | Yageo | CC0402KRX7R8BB472
61 | 510-01268-00 | 1 | C17 | CAP CERM 1500PF 10% 50V X7R 0402 | Murata | GRM155R71H152KA01J
62 | 510-00199-00 | 1 | C25 | CAP CER .33UF 10V X7R 0402 | Murata | GRM155R61A334KE15D
63 | 105059-011 | 1 | C28 | CAP 3300PF 25V CERAMIC 0402 SMD | KEMET | C0402C332K3RACTU
64 | 500-00365-00 | 1 | R14 | RES 12 OHM 1/10W 5% 0402 SMD | Panasonic | ERJ-2GEJ120X
65 | 500-01008-00 | 2 | R19,R21 | RES 75 OHM 1/10W 5% 0402 SMD | Panasonic | ERJ-2GEJ750X
67 | 575-00001-00 | 5 |  | CONN, JUMPER/SHUNT, .100", GOLD WHITE | FCI | 63429-202LF