## lm
LIST OF MATERIALS
PLANNER TO RECORD "QTY TO KIT" & APPL. REV. TO DRAWINGS AT BUILD RELEASE.
ITEM NO. | UNIT QTY | PART NUMBER | REV | DESCRIPTION | Manufacturer | MFR Part Number
1 | 1 | 124532 | 1 | PCB, EVAL
| 1 | HMC737LP4E |  | MMIC VCO w/ Half Frequency Output, 14.9 - 15.5 GHz (U1) | ADI | HMC737LP4E
4 | 1 | 104935 |  | CONN, SMA_SRI-NS (J2) | SRI Connector Gage Co. | 21-146-1000-01
5 | 2 | 105192 |  | CONN, SMA-NS (J1,J3) | Johnson Components | 142-0701-851
6 | REF | 124533 | A | AD, EVAL
7 | 1 | 105054-003 |  | CONN, HEADER 2mm 4 POS VERT SMT, MOLEX | Molex | 87759-0414
8 | 2 | 105059-003 |  | CAP, 0402, 100 pF (C1-C2) | Kemet | C0402C101J5GACTU
9 | 1 | 105065-002 |  | CAP, CASE A, 4.7 uF (C3) (NOTE POLARITY) | AVX Corp | TAJA475M016R
11 | 1 | 104635 |  | BASEPLATE (Machine Parts)
FOR USE BY PLANNER |  | LOT BUILD QTY_________ |  | LOT ORDER QTY___________ | INIT._______________
|  | JOB NO.________________ |  | SERIAL NO.___________________ | DATE______________
REV | DESCRIPTION |  |  |  | DATE
A | PRODUCTION RELEASE PER ECN 20081094 |  |  |  | 2009-01-12
B | ADD REVS FOR PCB AND AD; ADD BASEPLATE PER ECN 20090373 |  |  |  | 2009-04-21
DRAWN: J. SCALF 1/12/09 |  |  | HITTITE MICROWAVE CORPORATION 20 Alpha Road, Chelmsford, MA 01824
CHECKED: |  |  | TITLE:
LM, HMC736/737LP4 EVAL
ENG. APPD:
HITTITE APPD: |  |  | SIZE A | CODE ID NO. 1CN88
RELEASED: |  |  | SCALE: | NONE |  | REV B