## 112261_F
Omnify BOM Report112261 - LM, EVAL
Item | Part Number | Qty | Refdes | Description | Vendor Part Number | Vendor
1 | 112259 | 1 |  | PCB, EVAL
2 | 105192 | 2 | J1-J2 | SCD, COMP, SMA CONNECTOR, JOHNSON | J658-ND | Digi-Key
3 | 107743 | 1 | J3 | CONN, K CONNECTOR, SRI | 25-146-1000-92 | SRI Connector Gage Co.
4 | 112260 | 0 |  | AD, EVAL
5 | 105059-003 | 2 | C2-C3 | CAP CERM 100PF 5% 50V C0G 0402 | 399-3194-1-ND | Digi-Key
6 | 105059-005 | 1 | C1 | CAP 1000PF 50V CERAMIC X7R 0402 | GRM155R71H102KA01D | Murata
7 | 105065-002 | 2 | C4-C5 | CAP TANT 4.7UF 16V 20% SMD 3216 | 478-3032-1-ND | Digi-Key
8 | 105054-003 | 2 | J5-J6 | CONN HEADER 2MM 8 POS VERT SMT | WM18651-ND | Digi-Key
9 | 104935 | 1 | J4 | SCD, COMP, SMA CONNECTOR, SRI | 21-146-1000-01 | SRI Connector Gage Co.
10 | 104840 | 0 |  | PC, PROCESS CARD, EVALUATION PCB ASSEMBLY
11 | 105057-001 | 0 |  | SOLDER, SN63
12 | 105057-002 | 0 |  | SOLDER, SN96
13 | 480-HMC738LP4-00 | 1 |  | MMIC VCO W/ HALF FREQUENCY OUTPUT & DIVIDE-BY-16, 20.9 - 23.9 GHZ | HMC738LP4 | Hittite Microwave Corp.
14 | 480-HMC738LP4E-00 | 1 |  | MMIC VCO W/ HALF FREQUENCY OUTPUT & DIVIDE-BY-16 | HMC738LP4E | Hittite Microwave Corp.
15 | 104635 | 1 |  | MCH, EVAL HEATSINK, ALUMINUM