## 090-00090-00_D
Omnify BOM Report090-00090-00 - LM, HMC837LP6CE EVAL CUSTOMER FO & FO/2
Item | Part Number | Qty | Refdes | Description | Manufacturer | MFR Part Number | ALT MFG | ALT MPN
1 | 600-00564-00 | 1 |  | PCB, CUSTOMER EVAL INTEGRATED PLL+VCO 2XF0
2 | 130-00034-00 | 0 |  | SCH, HMC837LP3CE EVAL CUSTOMER FO&FO/2
3 | 127732 | 0 |  | AD, CUSTOMER EVAL INTEGRATED PLL+VCO 2XF0 AND ALL MODES HMC837 & HMC840
5 | 104840 | 0 |  | PC, PROCESS CARD, EVALUATION PCB ASSEMBLY
6 | 105054-029 | 4 |  | SHORTING JUMPER GLD/NICKEL BLUE | 3M | 929955-06
7 | 105061-010 | 6 | C1,C15-C17,C25,C53 | CAP CER 10UF 10V 10% X5R 0805 | Murata | GRM21BR61A106KE19L
8 | 105059-057 | 2 | C10,C26 | CAP CER .47UF 10% 10V X5R 0402 | Murata | GRM155R61A474KE15D
9 | 510-00938-00 | 11 | C2-C3,C6-C7,C11-C12,C14,C18,C27,C43,C45 | CAP CER .47UF 6.3V X5R 0402 | Murata | GRM155R60J474KE19D
10 | 105059-022 | 2 | C4,C13 | CAP CERAMIC 22PF 50V NP0 0402 | Yageo | CC0402JRNPO9BN220
11 | 105059-037 | 7 | C20,C24,C28,C30,C32,C34,C54 | CAP CER .1UF 10V 10% X5R 0402 | Murata | GRM155R61A104KA01D
12 | 510-02136-00 | 4 | C9,C21-C23 | CAP 470000PF 16V CERAMIC Y5V 0402 | Murata | GRM155F51C474ZA01D
13 | 105059-005 | 2 | C5,C33 | CAP 1000PF 50V CERAMIC X7R 0402 | Murata | GRM155R71H102KA01D
14 | 105059-011 | 1 | C35 | CAP 3300PF 25V CERAMIC 0402 SMD | TDK Corporation | C1005X7R1E332K | Kemet | C0402C332K3RACTU
15 | 510-00262-00 | 1 | C36 | CAP CER 270PF 50V 5% C0G 0402 | TDK Corporation | C1005C0G1H271J
16 | 105059-052 | 2 | C37-C38 | CAP CERAMIC 68PF 5% 50V C0G 0402 | Panasonic | ECJ-0EC1H680J | TDK Corp | C1005NP01H680J050BA
17 | 510-03087-00 | 5 | C39-C42,C44 | CAP CER 4.7UF 10V 10% X5R 0805 | Kemet | C0805C475K8PACTU
18 | 105059-033 | 1 | C47 | CAP CERAMIC 47PF 50V NP0 0402 | Yageo | CC0402JRNPO9BN470
19 | 510-03204-00 | 4 | C48-C51 | CAP CER .01UF 50V 10% X7R 0402 | Kemet | C0402C103K5RACTU
20 | 510-00263-00 | 1 | C8 | CAP CERAMIC 3.0PF 25V C0G 0402 HIGH-Q MICROWAVE CHIP | Panasonic | ECD-G0E3R0B
21 | 105192 | 2 | J1-J2 | SCD, COMP, SMA CONNECTOR, JOHNSON | Johnson Components | 142-0701-851
22 | 595-00181-00 | 1 | J3 | SOCKET STRIP, DUAL ROW 2X6 TH .100", SSW | Samtec | SSW-106-01-T-D
23 | 595-00409-00 | 4 | JP1-JP4 | TERMINAL STRIP, SINGLE ROW 2 POS TH .100", .230 POST HEIGHT, HTSW | Samtec | HTSW-102-07-G-S
24 | 520-00197-00 | 1 | L1 | Inductor, 3.9nH, 0402, +/-0.3nH, 300mA | Johanson Technology, Inc. | L-07C3N9SV6T
25 | 520-00186-00 | 2 | L2-L3 | Inductor, 47nH, 0402, 5%, 150mA | Johanson Technology, Inc. | L-07C47NJV6T
26 | 105043-001 | 8 | L4,R1-R2,R8,R15,R18-R19,R21 | RES ZERO OHM 1/16W 5% 0402 SMD | Panasonic | ERJ-2GE0R00X
27 | 500-00617-00 | 3 | R10,R13,R30 | RES 220K OHM 1/16W 1% 0402 SMD | Yageo | RC0402FR-07220KL
28 | 105043-004 | 3 | R9,R11,R16 | RES 4.7K OHM 1/10W 5% 0402 SMD | Panasonic | ERJ-2GEJ472X
29 | 105043-015 | 3 | R12,R20,R29 | RES 51 OHM 1/10W 5% 0402 SMD | Panasonic | ERJ-2GEJ510X
30 | 500-04025-00 | 3 | R3-R4,R14 | RES .20 OHM 1/8W 1% 0402 SMD | Panasonic | ERJ-2BSFR20X
31 | 500-03609-00 | 2 | R22,R25 | RES 20K OHM 1/10W 1% 0402 SMD | Panasonic | ERJ-2RKF2002X
32 | 500-00694-00 | 1 | R24 | RES 3.3K OHM 1/10W 5% 0402 SMD | Panasonic | ERJ-2GEJ332X
33 | 105043-005 | 3 | R26-R28 | RES 1.00K OHM 1/10W 1% 0402 SMD | Panasonic | ERJ-2RKF1001X
34 | 500-00412-00 | 1 | R5 | RES 100K OHM 1/10W 5% 0402 SMD | Panasonic | ERJ-2GEJ104X
35 | 595-00066-00 | 1 | TP3 | TEST POINT PC COMPACT .063"D RED | Keystone Electronics | 5005
36 | 595-00065-00 | 1 | TP4 | TEST POINT PC COMPACT .063"D BLK | Keystone Electronics | 5006
37 | 480-HMC837LP6CE-00 | 1 | U1 | PLL + VCO 1970-2240MHZ /2 X2 | ADI | HMC837LP6CE
38 | 480-HMC860LP3E-00 | 2 | U2-U3 | Quad Adjustable Voltage Regulator | ADI | HMC860LP3E
39 | 540-00014-00 | 1 | Y1 | 50 MHz VCXO Crystal Oscillator, 3.3V | Crystek Corporation | CVHD-950-50.000
40 | DEPOP | 13 | A1,C29,C31,C46,C52,C55,R6-R7,R17,R23,R31,TP1-TP2 | DO NOT POPULATE COMPONENTS