## marketing_bom_max77785_86_evkit
TITLE: Bill of Materials
DATE: 01/09/2023
DESIGN: max77785_86_evkit_c
VARIANT:dni
NOTE: DNI--> DO NOT INSTALL(PACKOUT) ; DNP--> DO NOT PROCURE
ITEM | REF_DES | DNI/DNP | QTY | MFG PART # | MANUFACTURER | VALUE | DESCRIPTION | COMMENTS
1 | AVL1, BATSN, BATSP, BATTS, BYPS, CC1, CC2, CHGINS, DN, DN1_86, DP, DP1_86, INTB1, SBU1, SBU2, SCL1, SDA1, SYS1, SYSS, VDD1P1, VDD1P8, VIO, VIO1, VIO2 | - | 24 | 5000 | KEYSTONE | N/A | TEST POINT; PIN DIA=0.1IN; TOTAL LENGTH=0.3IN; BOARD HOLE=0.04IN; RED; PHOSPHOR BRONZE WIRE SILVER PLATE FINISH;
2 | BATTN, BATTN1, BATTP, BATTP1, BYP, CHGIN, GND1-GND5, GND7, SYS | - | 13 | 9020 BUSS | WEICO WIRE | MAXIMPAD | EVK KIT PARTS; MAXIM PAD; WIRE; NATURAL; SOLID; WEICO WIRE; SOFT DRAWN BUS TYPE-S; 20AWG
3 | C1, C5, C15, C18-C21, C23-C29, C36 | - | 15 | GRM155R71A104JA01 | MURATA | 0.1UF | CAP; SMT (0402); 0.1UF; 5%; 10V; X7R; CERAMIC
4 | C2 | - | 1 | C1608X5R1V225K080AC;GRM188R6YA225KA12 | TDK;MURATA | 2.2UF | CAP; SMT (0603); 2.2UF; 10%; 35V; X5R; CERAMIC
5 | C3, C4, C16, C17, C30-C32 | - | 7 | C0402C105K8PAC;CC0402KRX5R6BB105 | KEMET;YAGEO | 1UF | CAP; SMT (0402); 1UF; 10%; 10V; X5R; CERAMIC
6 | C6, C10 | - | 2 | C2012X5R1V226M125AC | TDK | 22UF | CAP; SMT (0805); 22UF; 20%; 35V; X5R; CERAMIC
7 | C7, C49 | - | 2 | C1005X7R1H104K050BB;GRM155R71H104KE14;C1005X7R1H104K050BE;UMK105B7104KV-FR;04025C104KAT2A | TDK;MURATA;TDK;TAIYO YUDEN;AVX | 0.1UF | CAP; SMT (0402); 0.1UF; 10%; 50V; X7R; CERAMIC
8 | C8, C9, C34, C56 | - | 4 | CL10A226MO7JZNC | SAMSUNG ELECTRONICS | 22UF | CAP; SMT (0603); 22UF; 20%; 16V; X5R; CERAMIC
9 | C11, C14, C43, C44 | - | 4 | C0402C0G500270JNP; GRM1555C1H270JA01 | VENKEL LTD.;MURATA | 27PF | CAP; SMT (0402); 27PF; 5%; 50V; C0G; CERAMIC
10 | C12, C13, C22 | - | 3 | ZRB15XR61A475ME01; CL05A475MP5NRN;GRM155R61A475MEAA;C1005X5R1A475M050BC | MURATA;SAMSUNG;MURATA;TDK | 4.7UF | CAP; SMT (0402); 4.7UF; 20%; 10V; X5R; CERAMIC
11 | C33, C50, C54, C55 | - | 4 | CL05A105KO5NNN | SAMSUNG | 1UF | CAP; SMT (0402); 1UF; 10%; 16V; X5R; CERAMIC
12 | C35 | - | 1 | C0402C103K5RAC;GRM155R71H103KA88;C1005X7R1H103K050BE;CL05B103KB5NNN;UMK105B7103KV | KEMET;MURATA;TDK;SAMSUNG ELECTRONIC;TAIYO YUDEN | 0.01UF | CAP; SMT (0402); 0.01UF; 10%; 50V; X7R; CERAMIC
13 | C41 | - | 1 | GRM32ER60J227ME05 | MURATA | 220UF | CAP; SMT (1210); 220UF; 20%; 6.3V; X5R; CERAMIC
14 | C46 | - | 1 | GRM188R71A225KE15;CL10B225KP8NNN;C1608X7R1A225K080AC;C0603C225K8RAC | MURATA;SAMSUNG;TDK;KEMET | 2.2UF | CAP; SMT (0603); 2.2UF; 10%; 10V; X7R; CERAMIC
15 | C47, C51 | - | 2 | ANY | ANY | 1UF | CAPACITOR; SMT (0402); CERAMIC CHIP; 1UF; 6.3V; TOL=10%; MODEL=; TG=-55 DEGC TO +85 DEGC; TC=X5R;
16 | C52 | - | 1 | C1005X5R1V105K050BC | TDK | 1UF | CAP; SMT (0402); 1UF; 10%; 35V; X5R; CERAMIC
17 | D1 | - | 1 | PTVS22VS1UR | NEXPERIA | 20V | DIODE; TVS; SMT (SOD-123W); VRM=20V; IPP=11.3A
18 | DISQBAT, ENBST, EXTSM, IRQB86, QBEXT, SCL, SDA, STAT, SUSPND | - | 9 | 5002 | KEYSTONE | N/A | TEST POINT; PIN DIA=0.1IN; TOTAL LENGTH=0.3IN; BOARD HOLE=0.04IN; WHITE; PHOSPHOR BRONZE WIRE SILVER;
19 | DS1-DS3 | - | 3 | BR1111C-TR | STANLEY ELECTRIC CO | BR1111C-TR | DIODE; LED; 1111C SERIES; RED; SMT (0603); PIV=1.7V; IF=0.025A
20 | EXTVIO, PVDD, VDD | - | 3 | 5010 | KEYSTONE | N/A | TEST POINT; PIN DIA=0.125IN; TOTAL LENGTH=0.445IN; BOARD HOLE=0.063IN; RED; PHOSPHOR BRONZE WIRE SIL;
21 | GNDS, PGNDS, SYSGNDS | - | 3 | 5001 | KEYSTONE | N/A | TEST POINT; PIN DIA=0.1IN; TOTAL LENGTH=0.3IN; BOARD HOLE=0.04IN; BLACK; PHOSPHOR BRONZE WIRE SILVER PLATE FINISH;
22 | J1 | - | 1 | 10118193-0001LF | FCI CONNECT | 10118193-0001LF | CONNECTOR; FEMALE; SMT; MICRO USB B TYPE RECEPTACLE; RIGHT ANGLE; 5PINS
23 | J2 | - | 1 | 12401832E402A | AMPHENOL | 12401832E402A | CONNECTOR; FEMALE; SMT; USB TYPE C CONNECTOR; RIGHT ANGLE; DUAL ROW; 24PINS
24 | J3, J4, J9, J16, J34, J35 | - | 6 | TSW-102-07-T-S | SAMTEC | TSW-102-07-T-S | CONNECTOR; THROUGH HOLE; TSW SERIES; SINGLE ROW; STRAIGHT; 2PINS; -55 DEGC TO +105 DEGC
25 | J5 | - | 1 | PBC04DAAN | SULLINS ELECTRONICS CORP. | PBC04DAAN | CONNECTOR; MALE; THROUGH HOLE; BREAKAWAY; STRAIGHT; 8PINS; -65 DEGC TO +125 DEGC
26 | J7, J8, J18, J19 | - | 4 | PBC03SAAN | SULLINS | PBC03SAAN | CONNECTOR; MALE; THROUGH HOLE; BREAKAWAY; STRAIGHT; 3PINS; -65 DEGC TO +125 DEGC
27 | J13, J17, J21, J22, J29, J37 | - | 6 | PBC02SAAN | SULLINS ELECTRONICS CORP. | PBC02SAAN | CONNECTOR; MALE; THROUGH HOLE; BREAKAWAY; STRAIGHT; 2PINS
28 | J15, J23 | - | 2 | PBC02DAAN | SULLINS ELECTRONIC CORP. | PBC02DAAN | CONNECTOR; MALE; THROUGH HOLE; BREAKAWAY; STRAIGHT; 4PINS
29 | J24 | - | 1 | PBC03DAAN | SULLINS ELECTRONICS CORP. | PBC03DAAN | CONNECTOR; MALE; THROUGH HOLE; BREAKAWAY; STRAIGHT; 6PINS; -65 DEGC TO +125 DEGC
30 | J33 | - | 1 | PBC09SAAN | SULLINS ELECTRONICS CORP | PBC09SAAN | CONNECTOR; MALE; THROUGH HOLE; BREAKAWAY; STRAIGHT; 9PINS; -65 DEGC TO +125 DEGC
31 | L1 | - | 1 | PA5002.102NLT | PULSE ELECTRONICS | 1UH | INDUCTOR; SMT; SHIELDED; 1UH; 20%; 10.5A
32 | L2-L4 | - | 3 | BLM18AG601SN1 | MURATA | 600 | INDUCTOR; SMT (0603); FERRITE-BEAD; 600; TOL=+/-; 0.5A
33 | MH1-MH4 | - | 4 | 9032 | KEYSTONE | 9032 | MACHINE FABRICATED; ROUND-THRU HOLE SPACER; NO THREAD; M3.5; 5/8IN; NYLON
34 | MISC1 | - | 1 | AK67421-1-R | ASSMANN | AK67421-1-R | CONNECTOR; MALE; USB; USB2.0 MICRO CONNECTION CABLE; USB B MICRO MALE TO USB A MALE; STRAIGHT; 5PINS-4PINS
35 | Q1, Q2 | - | 2 | BSC014N04LSI | INFINEON | BSC014N04LSI | TRAN; OPTIMOS POWER MOSFET; NCH; PG-TDSON8 FL; PD-(96W); ID-(195A); V-(40V) ;
36 | R1, R7, R14-R16, R18, R22, R32-R34, R44 | - | 11 | ERJ-2GE0R00 | PANASONIC | 0 | RES; SMT (0402); 0; JUMPER; JUMPER; 0.1000W
37 | R2, R42 | - | 2 | CRCW060310K0FK;ERJ-3EKF1002;AC0603FR-0710KL;RMCF0603FT10K0 | VISHAY;PANASONIC;YAGEO;STACKPOLE | 10K | RES; SMT (0603); 10K; 1%; +/-100PPM/DEGC; 0.1000W
38 | R4, R6 | - | 2 | ERJ-2RKF6493 | PANASONIC | 649K | RES; SMT (0402); 649K; 1%; +/-100PPM/DEGC; 0.1000W
39 | R5, R64 | - | 2 | ERJ-2RKF1203 | PANASONIC | 120K | RES; SMT (0402); 120K; 1%; +/-100PPM/DEGC; 0.1000W
40 | R8 | - | 1 | CRCW040212K0FK;MCR01MZPF1202 | VISHAY DALE;ROHM SEMICONDUCTOR | 12K | RES; SMT (0402); 12K; 1%; +/-100PPM/DEGC; 0.0630W
41 | R9, R13 | - | 2 | RC0402FR-0727RL | YAGEO | 27 | RES; SMT (0402); 27; 1%; +/-100PPM/DEGC; 0.0630W
42 | R10 | - | 1 | CRCW04021M00FK | VISHAY DALE | 1M | RES; SMT (0402); 1M; 1%; +/-100PPM/DEGC; 0.0630W
43 | R11, R45 | - | 2 | RC0402FR-071KL;MCR01MZPF1001 | YAGEO;ROHM SEMICONDUCTOR | 1K | RES; SMT (0402); 1K; 1%; +/-100PPM/DEGC; 0.0630W
44 | R12, R21 | - | 2 | CRCW04022K20JN | VISHAY DALE | 2.2K | RES; SMT (0402); 2.2K; 5%; +/-200PPM/DEGK; 0.0630W
45 | R17 | - | 1 | CRCW04024752FK; 9C04021A4752FLHF3; CRCW040247K5FK | VISHAY DALE;YAGEO;VISHAY DALE | 47.5K | RES; SMT (0402); 47.5K; 1%; +/-100PPM/DEGC; 0.0630W
46 | R19, R20, R23, R31, R41 | - | 5 | CRCW0402100KFK;RC0402FR-07100KL | VISHAY;YAGEO | 100K | RES; SMT (0402); 100K; 1%; +/-100PPM/DEGC; 0.0630W
47 | R24, R38 | - | 2 | 9C04021A10R0FL | YAGEO | 10 | RES; SMT (0402); 10; 1%; +/-100PPM/DEGC; 0.0630W
48 | R26, R48 | - | 2 | CRCW0402200KFK; RF73H1ELTP2003 | VISHAY DALE;KOA SPEER ELECTRONICS | 200K | RES; SMT (0402); 200K; 1%; +/-100PPM/DEGC; 0.0630W
49 | R27, R28 | - | 2 | CRCW04024K70FK;MCR01MZPF4701 | VISHAY DALE;ROHM SEMICONDUCTOR | 4.7K | RES; SMT (0402); 4.7K; 1%; +/-100PPM/DEGC; 0.0630W
50 | R30 | - | 1 | CRCW0402169KFK | VISHAY DALE | 169K | RES; SMT (0402); 169K; 1%; +/-100PPM/DEGK; 0.0630W
51 | R35 | - | 1 | CRCW0402470RFK | VISHAY DALE | 470 | RES; SMT (0402); 470; 1%; +/-100PPM/DEGC; 0.0630W
52 | R43 | - | 1 | 3296Y-1-104LF | BOURNS | 100K | RESISTOR; THROUGH HOLE-RADIAL LEAD; 3296 SERIES; 100K OHM; 10%; 100PPM; 0.5W
53 | R46 | - | 1 | ERJ-2RKF4701 | PANASONIC | 4.7K | RES; SMT (0402); 4.7K; 1%; +/-100PPM/DEGC; 0.1000W
54 | R47, R49, R50, R53, R59, R60 | - | 6 | CRCW06030000Z0EAHP | VISHAY DRALORIC | 0 | RES; SMT (0603); 0; JUMPER; JUMPER; 0.2500W
55 | R55, R57 | - | 2 | RC0402FR-072K2L | YAGEO | 2.2K | RES; SMT (0402); 2.2K; 1%; +/-100PPM/DEGC; 0.0630W
56 | R66, R67 | - | 2 | CRCW0402330KFK | VISHAY DALE | 330K | RES; SMT (0402); 330K; 1%; +/-100PPM/DEGC; 0.0630W
57 | RT1 | - | 1 | NTCG163JF103F | TDK | 10K | THERMISTOR; SMT (0603); THICK FILM (NICKEL PLATED); 10K; TOL=+/-1%
58 | SW1 | - | 1 | CL-SB-22C-02 | COPAL ELECTRONICS INC. | CL-SB-22C-02 | SWITCH; DPDT; THROUGH HOLE; 12V; 0.2A; ON-ON; RCOIL=0.05 OHM; RINSULATION=10M OHM; COPAL ELECTRONICS INC.; -40 DEGC TO +85 DEGC
59 | SW2 | - | 1 | EVQ-Q2K03W | PANASONIC | EVQ-Q2K03W | SWITCH; SPST; SMT; 15V; 0.02A; LIGHT TOUCH SWITCH; RCOIL= OHM; RINSULATION= OHM; PANASONIC
60 | U1 | - | 1 | MAX77786 | ANALOG DEVICES | MAX77786 | EVKIT PART - IC; MAX77786; 21VIN; 3.5/5.5A 1-CELL LI+ BATTERY CHARGER WITH; SMART POWER SELECTOR AND OTG FOR USBC PD
61 | U2 | - | 1 | FT2232HL | FUTURE TECHNOLOGY DEVICES INTL LTD. | FT2232HL | IC; MMRY; DUAL HIGH SPEED USB TO MULTIPURPOSE UART/FIFO; LQFP64
62 | U3 | - | 1 | TCK402G | TOSHIBA | TCK402G | IC; ASW; CMOS LINEAR INTEGRATED CIRCUIT SILICON MONOLITHIC; WLCSP6
63 | U4 | - | 1 | MAX14611ETD+ | MAXIM | MAX14611ETD+ | IC; TRANS; QUAD BIDIRECTIONAL LOW-VOLTAGE LOGIC LEVEL TRANSLATOR; TDFN14-EP
64 | U5, U6 | - | 2 | MAX8512EXK+ | MAXIM | MAX8512EXK | IC, VREG, Ultra-Low-Noise, High PSRR, Adjustable Vout, SC70-5
65 | U7 | - | 1 | MAX77958DEWV+ | MAXIM | MAX77958DEWV+ | EVKIT PART - IC; STANDALONE USB TYPE-C AND USB POWER DELIVERY CONTROLLER; WLP30; PACKAGE OUTLINE: 21-100339; PACKAGE CODE: W302B3+1
66 | Y1 | - | 1 | 7M-12.000MAAJ | TXC CORPORATION | 12MHZ | CRYSTAL; SMT; 12MHZ; 18PF; TOL = +/-30PPM; STABILITY = +/-30PPM
67 | PCB | - | 1 | MAX7778586 | MAXIM | PCB | PCB:MAX7778586 | -
68 | EV_KIT_BOX1, EV_KIT_BOX2 | - | 20 | NPC02SXON-RC | SULLINS ELECTRONICS CORP. |  | CONNECTOR; FEMALE; MINI SHUNT; 0.100IN CC; OPEN TOP; JUMPER; STRAIGHT; 2PINS
69 | C37-C40 | DNP | 0 | EMK325ABJ107MM | TAIYO YUDEN | 100UF | CAP; SMT (1210); 100UF; 20%; 16V; X5R; CERAMIC
70 | C42 | DNP | 0 | EEE-FK1V101P | PANASONIC | 100UF | CAP; SMT (CASE_F); 100UF; 20%; 35V; ALUMINUM-ELECTROLYTIC
71 | D8, D9 | DNP | 0 | PESD4V0W1BSF | NEXPERIA | 4V | EVKIT PART-DIODE; TVS; SMT (SOD962-2); VRM=+/-4V; IPP=N/A
72 | R51, R52 | DNP | 0 | CRCW06031R00JN | VISHAY DALE | 1 | RES; SMT (0603); 1; 5%; +/-200PPM/DEGC; 0.1000W
73 | C45, C48 | DNP | 0 | N/A | N/A | OPEN | CAPACITOR; SMT (0805); OPEN; FORMFACTOR
74 | C53 | DNP | 0 | N/A | N/A | OPEN | CAPACITOR; SMT (0805); OPEN; IPC MAXIMUM LAND PATTERN
75 | R3 | DNP | 0 | N/A | N/A | OPEN | RESISTOR; 0402; OPEN; FORMFACTOR
TOTAL |  |  | 221