## input
{{<html xmlns:fo="http://www.w3.org/1999/XSL/Format">
<head>
<meta http-equiv="content-type" content="text/html;charset=UTF-8"><title>Report</title>
</head><body style="font-family:Arial | Helvetica">
<span style="font-size:12pt"><strong>Item Export</strong></span><br><br><br><span style="font-size:8pt">
<strong>Run by</strong><br>Name: Gordon Charles<br>Email: gcharles@dustnetworks.com<br>Workspace: Dust Networks<br>Date: February 15 | 2012<br>
</span><br><span style="font-size:8pt">
<strong>Run Description: </strong>Item Number:700-0164 | Item Name: PCA | SIP MOTE CARRIER | RHINE | RoHS6 | Revision: 1</span><br><br><table border="1" cellpadding="0" cellspacing="0">
<tr style="font-size:10pt;background:#CCC">
<th align="left" valign="bottom">item_number</th><th align="left" valign="bottom">item_name</th><th align="left" valign="bottom">revision</th><th align="left" valign="bottom">description</th><th align="left" valign="bottom">quantity</th><th align="left" valign="bottom">reference_designator</th><th align="left" valign="bottom">bom_notes</th><th align="left" valign="bottom">vendor_1</th><th align="left" valign="bottom">vendor_item_number_1</th><th align="left" valign="bottom">vendor_item_name_1</th><th align="left" valign="bottom">vendor_2</th><th align="left" valign="bottom">vendor_item_number_2</th><th align="left" valign="bottom">vendor_item_name_2</th><th align="left" valign="bottom">vendor_3</th><th align="left" valign="bottom">vendor_item_number_3</th><th align="left" valign="bottom">vendor_item_name_3</th><th align="left" valign="bottom">manufacturer_1</th><th align="left" valign="bottom">manufacturer_item_number_1</th><th align="left" valign="bottom">manufacturer_item_name_1</th><th align="left" valign="bottom">manufacturer_2</th><th align="left" valign="bottom">manufacturer_item_number_2</th><th align="left" valign="bottom">manufacturer_item_name_2</th><th align="left" valign="bottom">manufacturer_3</th><th align="left" valign="bottom">manufacturer_item_number_3</th><th align="left" valign="bottom">manufacturer_item_name_3</th>
</tr><tr style="font-size:10pt;background:transparent" valign="top">
<td>700-0164</td><td>PCA | SIP MOTE CARRIER | RHINE | RoHS6</td><td>1</td><td>For APM2510-10 &amp; PM2511 AP</td><td></td><td></td><td></td><td>Uni Precision</td><td>Dust Networks 700-0164</td><td>PCA | PM2511 AP | SIP MOTE CARRIER | RHINE | RoHS6</td><td>Surface Art Engineering</td><td>700-0145</td><td></td><td>Sigmatron</td><td>700-0145</td><td></td><td>Uni Precision</td><td>Dust Networks 700-0164</td><td>PCA | PM2511 AP | SIP MOTE CARRIER | RHINE | RoHS6</td><td>Surface Art Engineering</td><td>700-0145</td><td></td><td>Sigmatron</td><td>700-0145</td><td></td>
</tr><tr style="font-size:10pt;background:transparent" valign="top">
<td>054-0019</td><td>PROCESS PLAN | TLA | IA-510 | M2510-1 | M2511-01EP | M2512-01EP | PM2510-1 AP | APM2510-01 | APM2510-10 | PM2</td><td>10</td><td></td><td>0</td><td></td><td>REF DOC</td><td></td><td></td><td></td><td></td><td></td><td></td><td></td><td></td><td></td><td></td><td></td><td></td><td></td><td></td><td></td><td></td><td></td><td></td>
</tr><tr style="font-size:10pt;background:transparent" valign="top">
<td>100-0009</td><td>RES | 0 | 1/16W | 5% | 0603</td><td>5</td><td></td><td>1</td><td>L4</td><td></td><td>Digikey</td><td>311-0.0GRTR-ND</td><td>res 0 | 1/16W | 603 | 5%</td><td></td><td></td><td></td><td></td><td></td><td></td><td>Yageo</td><td>RC0603JR-070RL</td><td>res 0 | 1/16W | 603 | 5%</td><td></td><td></td><td></td><td></td><td></td><td></td>
</tr><tr style="font-size:10pt;background:transparent" valign="top">
<td>100-0025</td><td>RES | 0.0 OHM | 1/16W | 5% | 0402</td><td>4</td><td></td><td>0</td><td></td><td>NO STUFF
R5 | R7 | R8 | R9 | R10 | R11 | R12</td><td>Digikey</td><td>311-0.0JRTR-ND</td><td>RES 0.0 OHM 1/16W 5% 0402 SMD</td><td>Avnet</td><td>RC0402JR-070RL</td><td>RES 0.0 OHM 1/16W 5% 0402 SMD</td><td></td><td></td><td></td><td>Rohm</td><td>MCR01MZPJ000</td><td>RES 0.0 OHM 1/16W 5% 0402 SMD</td><td>Yageo</td><td>RC0402JR-070RL</td><td>RES 0.0 OHM 1/16W 5% 0402 SMD</td><td></td><td></td><td></td>
</tr><tr style="font-size:10pt;background:transparent" valign="top">
<td>100-0025</td><td>RES | 0.0 OHM | 1/16W | 5% | 0402</td><td>4</td><td></td><td>3</td><td>R1 | R2 | R3</td><td></td><td>Digikey</td><td>311-0.0JRTR-ND</td><td>RES 0.0 OHM 1/16W 5% 0402 SMD</td><td>Avnet</td><td>RC0402JR-070RL</td><td>RES 0.0 OHM 1/16W 5% 0402 SMD</td><td></td><td></td><td></td><td>Rohm</td><td>MCR01MZPJ000</td><td>RES 0.0 OHM 1/16W 5% 0402 SMD</td><td>Yageo</td><td>RC0402JR-070RL</td><td>RES 0.0 OHM 1/16W 5% 0402 SMD</td><td></td><td></td><td></td>
</tr><tr style="font-size:10pt;background:transparent" valign="top">
<td>100-0092</td><td>RES | 10K | .063W | 5% | 402 | SMD</td><td>1</td><td></td><td>0</td><td></td><td>NO STUFF
R6</td><td>Digikey</td><td>P10KJCT-ND</td><td>RES 10K OHM 1/16W 5% 0402 SMD </td><td></td><td></td><td></td><td></td><td></td><td></td><td>Panasonic</td><td>ERJ-2GEJ103X</td><td>RES 10K OHM 1/16W 5% 0402 SMD </td><td></td><td></td><td></td><td></td><td></td><td></td>
</tr><tr style="font-size:10pt;background:transparent" valign="top">
<td>100-0149</td><td>RES | 1 | 1/10W | 5% | 0603</td><td>2</td><td></td><td>1</td><td>R4</td><td></td><td>Digikey</td><td>P1.0GTR-ND</td><td>RESISTOR 1.0 OHM 1/10W 5% 0603</td><td></td><td></td><td></td><td></td><td></td><td></td><td>Panasonic</td><td>ERJ-3GEYJ1R0V</td><td>RESISTOR 1.0 OHM 1/10W 5% 0603</td><td></td><td></td><td></td><td></td><td></td><td></td>
</tr><tr style="font-size:10pt;background:transparent" valign="top">
<td>150-2012</td><td>CAP | 1000PF | 25V | 402 | CER | SMD</td><td>1</td><td></td><td>1</td><td>C4</td><td></td><td></td><td></td><td></td><td></td><td></td><td></td><td></td><td></td><td></td><td>Kemet</td><td>C0402C102K3RACTU</td><td>CAP 1000PF 25V CERAMIC X7R 0402</td><td>Johanson Technology</td><td>250R07W102KV4T</td><td>CAP CER 1000PF 25V X7R 0402</td><td></td><td></td><td></td>
</tr><tr style="font-size:10pt;background:transparent" valign="top">
<td>150-2013</td><td>CAP | 220PF | 50V | 402 | CER | SMD</td><td>1</td><td></td><td>2</td><td>C6 | C7</td><td></td><td></td><td></td><td></td><td></td><td></td><td></td><td></td><td></td><td></td><td>Murata</td><td>GRM1555C1H221JA01D</td><td>CAP CER 220PF 50V 5% C0G 0402</td><td></td><td></td><td></td><td></td><td></td><td></td>
</tr><tr style="font-size:10pt;background:transparent" valign="top">
<td>150-2062</td><td>CAP | 4.7UF | 6.3V | 20% | X5R | CER | 0603</td><td>2</td><td></td><td>0</td><td></td><td>NO STUFF
C5</td><td>Digikey</td><td>478-2582-1-ND</td><td>Cap 4.7uF 6.3V Ceramic X5R 0603</td><td></td><td></td><td></td><td></td><td></td><td></td><td>AVX Corporation</td><td>06036D475MAT2A</td><td>CAP | 4.7UF | 6.3V | 20% | X5R | CER | 0603</td><td></td><td></td><td></td><td></td><td></td><td></td>
</tr><tr style="font-size:10pt;background:transparent" valign="top">
<td>150-2083</td><td>CAP 2.2uF Ã±10% 10V X7R 0603 Ceramic Chip Capacitor</td><td>1</td><td></td><td>0</td><td></td><td>NO STUFF
C1</td><td></td><td></td><td></td><td></td><td></td><td></td><td></td><td></td><td></td><td>Murata</td><td>GRM188R71A225KE15D</td><td>CAP | 2.2UF | 10V | Â±10% | X7R | 0603</td><td></td><td></td><td></td><td></td><td></td><td></td>
</tr><tr style="font-size:10pt;background:transparent" valign="top">
<td>150-2083</td><td>CAP 2.2uF Ã±10% 10V X7R 0603 Ceramic Chip Capacitor</td><td>1</td><td></td><td>2</td><td>C2 | C3</td><td></td><td></td><td></td><td></td><td></td><td></td><td></td><td></td><td></td><td></td><td>Murata</td><td>GRM188R71A225KE15D</td><td>CAP | 2.2UF | 10V | Â±10% | X7R | 0603</td><td></td><td></td><td></td><td></td><td></td><td></td>
</tr><tr style="font-size:10pt;background:transparent" valign="top">
<td>200-0029</td><td>FERRITE BEAD | 470 OHM | 25% | 200MA | 0603</td><td>2</td><td></td><td>3</td><td>L3 | L5 | L6</td><td></td><td>Murata</td><td>BLM18GG471SN1D</td><td>Ferrite Bead | 603 | Murata BLM18GG471SN1D</td><td></td><td></td><td></td><td></td><td></td><td></td><td>Murata</td><td>BLM18GG471SN1D</td><td>Ferrite Bead | 603 | Murata BLM18GG471SN1D</td><td></td><td></td><td></td><td></td><td></td><td></td>
</tr><tr style="font-size:10pt;background:transparent" valign="top">
<td>200-0098</td><td>INDUCTOR | 2.2UH | 120MA | 0603</td><td>1</td><td></td><td>2</td><td>L1 | L2</td><td></td><td></td><td></td><td></td><td></td><td></td><td></td><td></td><td></td><td></td><td>Murata</td><td>LQM18FN2R2M00D</td><td>INDUCTOR | 2.2UH | 120MA | 0603</td><td></td><td></td><td></td><td></td><td></td><td></td>
</tr><tr style="font-size:10pt;background:transparent" valign="top">
<td>250-0227</td><td>CONN | MMCX | STRAIGHT PCB | .110" G</td><td>3</td><td></td><td>1</td><td>J3</td><td></td><td>Johnson</td><td>135-3701-201</td><td>CONN MMCX STRAIGHT PCB .110" G</td><td>Emerson Network Power Connectivity Solutions</td><td>135-3701-201</td><td>CONN | MMCX | STRAIGHT PCB | .110" G</td><td>MMT Precision Corp</td><td>MMCX004-PFF5GFG</td><td>CONN | MMCX | STRAIGHT PCB | .110" G</td><td>Mouser Electronics</td><td>530-135-3701-201</td><td>CONN MMCX STRAIGHT PCB .110" G</td><td>Emerson Network Power Connectivity Solutions</td><td>135-3701-201</td><td>CONN | MMCX | STRAIGHT PCB | .110" G</td><td>MMT Precision Corp</td><td>MMCX004-PFF5GFG</td><td>CONN | MMCX | STRAIGHT PCB | .110" G</td>
</tr><tr style="font-size:10pt;background:transparent" valign="top">
<td>250-0235</td><td>CONN | HDR | 2MM | 1X11 | TH | KEYED</td><td>2</td><td></td><td>2</td><td>J1 | J2</td><td></td><td>Samtec</td><td>MTMM-111-04-S-S-175-003</td><td>Samtec MTMM-111-04-S-S-175-003</td><td>MMT Precision Corp</td><td>PHb820a-P1101GfN-445-M03</td><td>CONN | HDR | 2MM | 1X11 | TH | KEYED</td><td></td><td></td><td></td><td>Samtec</td><td>MTMM-111-04-S-S-175-003</td><td>Samtec MTMM-111-04-S-S-175-003</td><td>MMT Precision Corp</td><td>PHb820a-P1101GfN-445-M03</td><td>CONN | HDR | 2MM | 1X11 | TH | KEYED</td><td></td><td></td><td></td>
</tr><tr style="font-size:10pt;background:transparent" valign="top">
<td>280-0256</td><td>IC | LP SUPERVISORY CIRCUIT | SOT23-5</td><td>1</td><td></td><td>1</td><td>U2</td><td></td><td>Avnet</td><td>TPS3838L30DBVT</td><td>IC 2.64V NANOPWR MON SOT-23-5</td><td></td><td></td><td></td><td></td><td></td><td></td><td>Texas Instruments</td><td>TPS3838L30DBVT</td><td>IC 2.64V NANOPWR MON SOT-23-5</td><td>Texas Instruments</td><td>TPS3838L30DBVTG4</td><td>IC | LP SUPERVISORY CIRCUIT | SOT23-5</td><td></td><td></td><td></td>
</tr><tr style="font-size:10pt;background:transparent" valign="top">
<td>440-0041</td><td>RF SHIELD | VOLGA</td><td>1</td><td></td><td>1</td><td>SH1</td><td></td><td>Fotofab</td><td>Dust Networks 440-0041</td><td>RF SHIELD | VOLGA</td><td></td><td></td><td></td><td></td><td></td><td></td><td>Fotofab</td><td>Dust Networks 440-0041</td><td>RF SHIELD | VOLGA</td><td></td><td></td><td></td><td></td><td></td><td></td>
</tr><tr style="font-size:10pt;background:transparent" valign="top">
<td>600-0141</td><td>PCB | SIP MOTE CARRIER | VOLGA/RHINE</td><td>2</td><td></td><td>1</td><td></td><td></td><td>Mao Bang</td><td>600-0141</td><td>PCB | SIP MOTE CARRIER | VOLGA/RHINE</td><td></td><td></td><td></td><td></td><td></td><td></td><td>Merix</td><td>600-0141</td><td></td><td>Titan PCB</td><td>600-0141</td><td></td><td>Mao Bang</td><td>600-0141</td><td>PCB | SIP MOTE CARRIER | VOLGA/RHINE</td>
</tr><tr style="font-size:10pt;background:transparent" valign="top">
<td>705-0164</td><td>PCA ASSY DWG | SIP MOTE CARRIER | RHINE | RoHS6</td><td>1</td><td></td><td>0</td><td></td><td>REF DOC</td><td></td><td></td><td></td><td></td><td></td><td></td><td></td><td></td><td></td><td></td><td></td><td></td><td></td><td></td><td></td><td></td><td></td><td></td>
</tr><tr style="font-size:10pt;background:transparent" valign="top">
<td>710-0164</td><td>PCA SCHEMATIC | APM2511 | RoHS6</td><td>1</td><td></td><td>0</td><td></td><td>REF DOC</td><td></td><td></td><td></td><td></td><td></td><td></td><td></td><td></td><td></td><td></td><td></td><td></td><td></td><td></td><td></td><td></td><td></td><td></td>
</tr><tr style="font-size:10pt;background:transparent" valign="top">
<td>908-0006</td><td>TLA | SIP | 2.4 GHz | DN2510A</td><td>1</td><td></td><td>1</td><td>U1</td><td></td><td></td><td></td><td></td><td></td><td></td><td></td><td></td><td></td><td></td><td></td><td></td><td></td><td></td><td></td><td></td><td></td><td></td><td></td>
</tr>
</table><br><br><span id="footer" style="font-size:8pt">Generated for <strong>Dust Networks </strong>by <strong>Arena</strong>. All information contained in this document is proprietary and confidential.</span>
</body>
</html>} {}}