## Sheet1
| Qty | Reference | Part Description | Manufacture / Part # | Kit Qty | In Stock | Qty On Order | Item
REQUIRED CIRCUIT COMPONENTS:
1 | 1 | C2 | CAP, CHIP, X5R, 10µF, ±10%, 16V, 0805 | MURATA, GRM21BR61C106KE15L | #VALUE! | YES
2 | 3 | C3,C9,C10 | CAP, CHIP, X5R, 22µF, ±20%, 6.3V, 0805 | TAIYO-YUDEN, JMK212BJ226MG | #VALUE! | YES
3 | 1 | C4 | CAP, CHIP, X7R, 0.1µF, ±10%, 16V, 0402 | MURATA, GRM155R71C104KA88 | #VALUE! | YES
4 | 1 | C6 | CAP, CHIP, BX, 330pF, ±5%, 50V, 0402 | VISHAY, VJ0402X331JXXA | #VALUE! | YES |  | 6
5 | 1 | C7 | CAP, CHIP, COG, 10pF, ±0.5pF, 50V, 0402 | VISHAY, VJ0402A100DXXA | #VALUE! | YES |  | -2
6 | 1 | C8 | CAP, CHIP, COG, 33pF, ±5%, 50V, 0402 | VISHAY, VJ0402A330JXXA | #VALUE! | YES |  | -1
7 | 1 | C11 | CAP, CHIP, X5R, 1.0µF, ±10%, 10V, 0402 | MURATA, GRM155R1A105KE15D | #VALUE!
8 | 1 | R2 | RES, CHIP, 3.01kΩ, ±1%, 1/16W, 0402 | VISHAY, CRCW04023K01FKED | #VALUE! | YES
9 | 1 | R3 | RES, CHIP, 2.0kΩ, ±1%, 1/16W, 0402 | VISHAY, CRCW04022K00FKED | #VALUE! | YES
10 | 1 | R11 | RES, CHIP, 15kΩ, ±1%, 1/16W, 0402 | VISHAY, CRCW040215K0FKED | #VALUE! | YES
11 | 1 | R12 | RES, CHIP, 105kΩ, ±1%, 1/16W, 0402 | VISHAY, CRCW0402105KFKED | #VALUE! | YES
12 | 1 | R13 | RES, CHIP, 121kΩ, ±1%, 1/16W, 0402 | VISHAY, CRCW0402121KFKED | #VALUE! | YES |  | 7
13 | 1 | R14 | RES, CHIP, 324kΩ, ±1%, 1/16W, 0402 | VISHAY, CRCW0402324KFKED | #VALUE! | YES
14 | 1 | L1 | IND, SMT, 2.2uH, ±20%, 70mΩ, 2.5A, 4.4mmX4.4mm | COILCRAFT, LPS4018-222MLC | #VALUE! | YES |  | -14
15 | 1 | L2 | IND, SMT, 3.3uH, ±20%, 80mΩ, 2.2A, 4.4mmX4.4mm | COILCRAFT, LPS4018-332MLC | #VALUE! | YES
16 | 1 | U1 | High Efficiency USB Power Manager Plus 1A Buck-Boost Converter | LINEAR TECH., LTC3566EUF | #VALUE! | YES
ADDITIONAL DEMO BOARD CIRCUIT COMPONENTS:
1 | 1 | C1 | CAP, CHIP, X5R, 10µF, ±10%, 16V, 0805 | MURATA, GRM21BR61C106KE15L | #VALUE! | YES |  | 6
2 | 1 | C5 | CAP, CHIP, X5R, 100µF, ±20%, 6.3V, 1206 | MURATA, GRM31CR60J107ME39L | #VALUE! | YES
3 | 1 | D1 | LED, GREEN | PANASONIC, LN1351C-(TR) | #VALUE! | YES |  | 3
4 | 1 | Q1 | XSTR, MOSFET, P-CHANNEL | SILICONIX, Si2333DS | #VALUE! | YES |  | -7
5 | 4 | R1,R8,R9,R10 | RES, CHIP, 1.0Ω, ±5%, 1/16W, 0402 | VISHAY, CRCW04021R00JNED
6 | 2 | R4, R5 | RES, CHIP, 100kΩ, ±1%, 1/16W, 0402 | VISHAY, CRCW0402100KFKED | #VALUE! | YES
7 | 2 | R6,R7,R17-OPT | RES, CHIP, 0Ω jumper, 1/16W, 0402 | VISHAY, CRCW04020000Z0ED | #VALUE! | YES |  | -6
8 | 1 | R15 | RES, CHIP, 20.0Ω, ±5%, 1/16W, 0402 | VISHAY, CRCW040220R0JNED | #VALUE! | YES
9 | 1 | R16 | RES, CHIP, 1kΩ, ±5%, 1/10W, 0603 | VISHAY, CRCW06031K00JNED
HARDWARE FOR DEMO BOARD ONLY:
1 | 1 | J1 | CONN, USB MINI-B | TYCO, 1734035-2 | #VALUE! | YES |  | 1
2 | 0 | J2-OPT | CONN, DF3-3P-2DSA | HIROSE, DF3-3P-2DSA | #VALUE! | YES
3 | 6 | JP1,JP2,JP3,JP4,JP5,JP6 | HEADER,3 PINS 2mm | SAMTEC, TMM-103-02-L-S | #VALUE! | YES |  | -6
4 | 6 | JP1,JP2,JP3,JP4,JP5,JP6 | SHUNT, 2mm | SAMTEC, 2SN-BK-G
5 | 8 | E1,E2,E7,E8,E9,E10,E12,E13 | TURRET, 0.09 DIA | MILL-MAX, 2501-2 | #VALUE! | NO
6 | 7 | E3,E4,E5,E6,E11,E14,E15 | TURRET, 0.061 DIA | MILL-MAX, 2308-2 | #VALUE! | NO
7 | 4 |  | STAND-OFF, NYLON 0.375" tall (SNAP ON) | KEYSTONE, 8833 (SNAP ON) | #VALUE! | YES |  | -15
8 | 1 |  | FAB, PRINTED CIRCUIT BOARD | DEMO CIRCUIT #1132A
-16
-17
-19
-14
-21
-20