## Sheet1
Item | Qty | Reference | Part Description | Manufacture / Part #
REQUIRED CIRCUIT COMPONENTS1
1 | 1 | COUT1 | Cap., X7R, 1uF 10V 0603 | Taiyo Yuden, LMK107BJ105KAT
2 | 1 | CIN1 | Cap., X5R, 1uF 25V 0805 | TDK, C2012X5R1E105K
2 | 2 | R1,R9 | Res., CHIP, 619K 1/16W 1% 0402 | Vishay, CRCW04026193FKTA
3 | 1 | U1 | IC., LT3009EDC | Linear., LT3009EDC
ADDITIONAL DEMO BOARD CIRCUIT COMPONENTS2
1 | 1 | C1 | Cap., TANT 10uF 35V | AVX, TAJC106K035R
2 | 0 | C2 | Opt.
3 | 1 | JP1 | Header, 3Pin 1 Row .079CC | Samtec, TMM-103-02-L-S
4 | 1 | J1 | Header, 8Pin 2 Row .079CC | Samtec, TMM-108-02-L-D
5 | 2 | JP1,J1 | Shunt, .079" Center | Samtec, 2SN-BK-G
6 | 1 | R2 | Res., CHIP, 931K 1/16W 1% 0402 | Vishay, CRCW04029313FKTA
7 | 1 | R3 | Res., CHIP, 1.24M 1/16W 1% 0402 | Vishay, CRCW04021244FKTA
8 | 1 | R4 | Res., CHIP, 1.43M 1/16W 1% 0402 | Vishay, CRCW04021434FKTA
9 | 1 | R5 | Res., CHIP, 1.96M 1/16W 1% 0402 | Vishay, CRCW04021964FKTA
10 | 1 | R6 | Res., CHIP, 2.80M 1/16W 1% 0402 | Vishay, CRCW04022804FKTA
11 | 1 | R7 | Res., CHIP, 4.53M 1/16W 1% 0402 | Vishay, CRCW04024534FKTA
12 | 0 | R8 | Opt.
HARDWARE-FOR DEMO BOARD ONLY:
1 | 4 | E1-E4 | Testpoint, Turret, .094" | Mill-Max 2501-2-00-80-00-00-07-0
Notes:
1. Required Circuit Components are those parts that are required to implement the circuit function
2. Additional Demo Board Circuit Components are those parts that provide added functionality for the demo board but are not required in the actual circuit.