## DC #1211A-A
Item | Qty | Reference | Part Description | Manufacturer / Part #
REQUIRED CIRCUIT COMPONENTS
1 | 1 | C2 | Cap., X5R 4.7uF 10V 20% | Taiyo Yuden LMK212BJ475MG
2 | 1 | C4 | Cap., X5R 22uF 10V 10% | Taiyo Yuden LMK325BJ226KM-T
3 | 1 | L1 | Inductor, 4.7uH | Sumida CDRH2D18/HP-4R7NC
4 | 1 | R1 | Res., Chip 909K, 0.06W, 1% | VISHAY CRCW0402909KFKED
5 | 1 | R4 | Res., Chip 287K 1/16W 1% | VISHAY CRCW0402287KFKED
6 | 1 | U1 | I.C., DC/DC Converter | Linear Tech. Corp. LTC3528EDDB
ADDITIONAL DEMO BOARD CIRCUIT COMPONENTS
1 | 1 | C1 | Cap., "A" Case TBD
2 | 1 | C3 | Cap., NPO 22pF 25V 10% | AVX 04023A220KAT2A
3 | 1 | C5 | Cap., X5R 2.2uF 10V 20% | Taiyo Yuden LMK212BJ225MG
4 | 1 | D1 | Schottky Diode 1A/20V | On Semi. MBRM120L
5 | 6 | E1,E2,E3,E4,E5,E6 | Turret, Testpoint | Mill Max 2501-2-00-80-00-00-07-0
6 | 3 | JP1,JP2,JP3 | Jumper, 2 Pins 2mm Ctrs. | Samtec TMM-102-02-L-S
7 | 1 | JP4 | Headers, 3 Pins 2mm Ctrs. | Samtec TMM-103-02-L-S
8 | 1 | R2 | Res., Chip 169K 0.06W 1% | VISHAY CRCW0402169KFKED
9 | 1 | R3 | Res., Chip 1.13M 0.06W 1% | VISHAY CRCW04021M13FKED
10 | 1 | R5 | Res., Chip 470K 1/16W 5% | AAC CR05-474JM
11 | 2 | XJP4,XJP3 | Shunt, 2mm Ctrs. | Samtec 2SN-BK-G
12 | 1 |  | FAB, PC-1211A Rev1 | DEMO CIRCUIT 1211A
13 | 1 |  | STENCIL, ST-1211A-Rev1 | STENCIL