## 905A
Item | Qty | Reference | Part Description | Manufacture's Part Number
REQUIRED CIRCUIT COMPONENTS:
1 | 1 | C1 | CAP, 0805 1uF 10% 50V X7R | MURATA GRM21BR71H105K
2 | 1 | C5 | CAP, 0603 1uF 20% 6.3V X5R | AVX 06036D105MAT
3 | 1 | D2 | DIODE, SCHOTTKY | PHILIPS PMEG4005AEA
4 | 1 | L1 | INDUCTOR, 22uH | TAIYO YUDEN NR3015T220M
5 | 1 | U1 | IC, LT3593EDC | LINEAR TECH. LT3593EDC#PBF
ADDITIONAL DEMO BOARD CIRCUIT COMPONENTS:
1 | 1 | C2 | CAP, 0603 1uF 20% 10V X5R | AVX 0603ZD105MAT
2 | 2 | C3, C4 | CAP, 0603 0.1uF 10% 50V X7R | AVX 06035C104KAT
3 | 1 | D1 | DIODE, SCHOTTKY | ZETEX BAT54C
4 | 1 | LCD1 | IC, LCD, NO BACKLIGHT | CRYSTALFONTZ AMERICA CFAH0802A-NYA-JP
5 | 7 | R1,R3,R6,R7,R8,R9,R13 | RES, 0402 10K OHM 1% 1/16W | VISHAY CRCW040210K0FKED
6 | 1 | R2 | RES, 0402 100 OHMS 1% 1/16W | VISHAY CRCW0402100RFKED
7 | 1 | R4 | RES, 0402 49.9K OHMS 1% 1/16W | VISHAY CRCW040249K9FKEA
8 | 1 | R5 | RES, 10K POT | PANASONIC EVM-3YSX50B14
9 | 3 | R10,R11,R12 | RES, 0402 100K OHMS 1% 1/16W | VISHAY CRCW0402100KFKED
10 | 1 | U2 | IC, MICRO CONTROLLER | MICROCHIP PIC16F873A-I/SS
11 | 1 | U3 | IC, RESISTOR SET OSC | LINEAR TECH LTC6907CS6
12 | 1 | U4 | IC, UHS DUAL BUFFER | FAIRCHILD NC7WZ17P6X
HARDWARE-FOR DEMO BOARD ONLY:
1 | 7 | E1-E7 | TURRET | MILL-MAX 2501-2-00-80-00-00-07-0
2 | 1 | JP1 | HEADER,3PIN, 2mm | SAMTEC TMM-103-02-L-S
3 | 1 | JP2 | HEADER, 2X3, 2mm | SAMTEC TMM-103-02-L-D
4 | 3 | SW1,SW2,SW3 | SWITCH, MOMENTARY | PANASONIC EVQPPDA25
5 | 1 | XJP1 | SHUNT, 2mm | SAMTEC 2SN-BK-G
6 | 4 | MTGS AT 4 CORNERS | STAND OFF | KEYSTONE 8831
7 | 1 | XLCD1 | Headers, Dbl. Row 2 x 7 0.1" ctrs. | Samtec TSW-107-07-L-D
8 | 2 | XLCD1 | Headers, SINGLE Row 2 x 1 0.1"ctrs. | Samtec TSW-101-07-L-S