## Sheet1
Item | Qty | Reference | Part Description | Manufacturer / Part #
REQUIRED CIRCUIT COMPONENTS
1 | 1 | CBOOST | CAP, X7R 0.22uF 10V 10%, 0603 | AVX, 0603ZC224KAT2A
2 | 2 | COUT,CIN | CAP, X7R 2.2uF 50V 10%, 1210 | TDK, C3225X7R1H225K
3 | 1 | C2 | CAP, X5R 0.1uF 25V,0402 | TDK, C1005X5R1E104K
4 | 1 | D1 | DIODE, SCHOTTKY, 1A, SMA-DIODE | DIODE INC., B150-13-F
5 | 1 | D3 | DIODE, ZENER, 9.1V, SOD123 | CENTRAL SEMI., CMHZ5239B
6 | 1 | D4 | DIODE, ZENER, 24V, SOD323 | DIODE INC., MMSZ5252BS (24V)
7 | 1 | L1 | INDUCTOR, 47uH | SUMIDA, CDRH8D28NP-470NC
8 | 1 | Q3 | XTOR, NPN, SOT23 | DIODE INC., MMBT3904-7-F
9 | 1 | Rt | RES, 80.6K OHMS 1% 1/16W, 0402 | VISHAY, CRCW040280K6FKED
10 | 1 | R1 | RES, 20K OHMS 1% 1/16W, 0402 | VISHAY, CRCW040220K0FKEA
11 | 1 | R2 | RES, 10K OHMS 1% 1/16W, 0603 | VISHAY, CRCW060310K0FKEA
12 | 1 | R6 | RES, 100K OHMS 1% 1/16W, 0603 | VISHAY, CRCW0603100KFKEA
13 | 1 | U1 | IC, LT3474EFE-1, TSSOP16FE-BA-KS | LINEAR TECH. LT3474EFE-1
ADDITIONAL DEMO BOARD CIRCUIT COMPONENTS
1 | 0 | Q1 | XTOR, SO8 | OPT
2 | 0 | Q2 | XTOR, Si2318DS, SOT23 | OPT
3 | 0 | R4,R5 | RES., | OPT
4 | 1 | R3 | RES, 0 OHM JUMPER, 0402 | VISHAY, CRCW04020R00FKED
HARDWARE FOR DEMO BOARD ONLY
1 | 9 | E1-E9 | TESTPOINT, TURRET, .094" | MILL-MAX, 2501-2-00-80-00-00-07-0