## DC995A
Item | Qty | Reference | Part Description | Manufacturer / Part #
REQUIRED CIRCUIT COMPONENTS1:
1 | 1 | C1 | CAP., X5R, 0.22uF, 16V, 10%, 0402 | TDK, C1005X5R1C224K
2 | 1 | C3 | CAP., X5R, 2.2uF, 50V, 10%, 1206 | MURATA, GRM31CR61H225KA88L
3 | 1 | C4 | CAP., X7R, 0.01uF, 25V, 10%, 0402 | TDK, C1005X7R1E103K
4 | 1 | C5 | CAP., NP0, 22PF 50V, 0402 | AVX, 04025A220KAT2A
5 | 1 | C6 | CAP., X5R, 22UF 10V 10%, 1206 | TAIYO YUDEN, LMK316BJ226K
6 | 1 | D2 | DIODE, SCHOTTKY, POWERMITE | ON SEMI., MBRM140T1G
7 | 1 | L1 | IND, 6.8uH, L-IHLP-2020BZ | VISHAY, IHLP-2020BZER6R8M01
8 | 2 | R1,R6 | RES., CHIP, 10K, 1/16W, 1% 0402 | VISHAY, CRCW040210K0FKED
9 | 1 | R2 | RES., CHIP, 100K, 1/16W, 1% 0402 | VISHAY, CRCW0402100KFKED
10 | 1 | R3 | RES., CHIP, 31.6K, 1/16W, 1% 0402 | VISHAY, CRCW040231K6FKED
11 | 1 | R4 | RES., CHIP, 38.3K, 1/16W, 1% 0402 | VISHAY, CRCW040238K3FKED
12 | 1 | R7 | RES., CHIP, 61.9K, 1/16W, 1% 0402 | VISHAY, CRCW040261K9FKED
13 | 1 | U1 | I.C., LT3686EDD, DFN10DD | LINEAR TECH., LT3686EDD
ADDITIONAL DEMO BOARD CIRCUIT COMPONENTS2:
1 | 1 | C2 | CAP., ALUM., 10uF, 63V, C-SANYO-CE-BS-6.3X5.4 | SANYO, 63CE10BS
HARDWARE FOR DEMO BOARD ONLY:
1 | 5 | E1,E2,E3,E4,E5 | TESTPOINT, TURRET, .094" | MILL-MAX, 2501-2-00-80-00-00-07-0
2 | 1 | JP1 | HEADER 3 PIN 0.079 SINGLE ROW | SAMTEC, TMM103-02-L-S
3 | 1 | SHUNT JP1 (1&2) | SHUNT, .079" CENTER | SAMTEC, 2SN-BK-G
Notes:
1. Required Circuit Components are those parts that are required to implement the circuit function.
2. Additional Demo Board Circuit Components are those parts that provide added functionality for the demo board but are not required in the actual circuit.