## Sheet1
| Qty | Reference | Part Description | Manufacture / Part # | Kit Qty | In Stock | Qty On Order | Item
|  |  |  | NUMBER OF BOARDS = | 10
REQUIRED CIRCUIT COMPONENTS:
1 | 1 | C2 | CAP, CHIP, X7R, 4.7µF, ±10%, 50V, 1206 | MURATA, GRM31CR71H475KA12L | 10
2 | 1 | C3 | CAP, CHIP, X7R, 0.1µF, ±10%, 16V, 0402 | MURATA, GRM155R71C104KA88 | 10
3 | 1 | C4 | CAP, CHIP, X5R, 47µF, ±20%, 10V, 1206 | TAIYO YUDEN, LMK316BJ476ML-T | 10
4 | 1 | D1 | DIODE, SCHOTTKY, 2A, 40V, SMB | DIODES INC, DFLS240L | 10
5 | 1 | L1 | IND, SMT, 4.7µH, 1.7A, ±30%, 102mΩ, 5mm x 5mm | TDK, VLCF5020T-4R7N1R7-1 | 10
6 | 1 | R2 | RES, CHIP, 75kΩ, 100ppm, 1/16W, 1%, 0402 | VISHAY, CRCW040275K0FKED | 10
7 | 1 | R6 | RES, CHIP, 255kΩ, 100ppm, 1/16W, 1%, 0402 | VISHAY, CRCW0402255KFKED | 10
8 | 1 | R7 | RES, CHIP, 80.6kΩ, 100ppm, 1/16W, 1%, 0402 | VISHAY, CRCW040280K6FKED | 10
9 | 1 | U1 | IC, SMT, 1.2A, 1.5MHz Step-Down Switching Regulator with Output Current Limit | LINEAR TECH, LT3663EDCB | 10
ADDITIONAL DEMO BOARD CIRCUIT COMPONENTS:
1 | 1 | C1 | CAP, CHIP, X5R, 4.7µF, ±10%, 50V, 1206 | MURATA, GRM31CR71H475KA12L | 10
2 | 1 | R1 | RES, CHIP, 1.0Ω, 200ppm, 1/16W, 5%, 0402 | VISHAY, CRCW04021R00JNED | 10
3 | 1 | R3 | RES, CHIP, 10.0kΩ, 100ppm, 1/16W, 1%, 0402 | VISHAY, CRCW040210K0FKED | 10
4 | 1 | R4 | RES, CHIP, 147kΩ, 100ppm, 1/16W, 1%, 0402 | VISHAY, CRCW0402147KFKED | 10
5 | 1 | R5 | RES, CHIP, 71.5kΩ, 100ppm, 1/16W, 1%, 0402 | VISHAY, CRCW040271K5FKED | 10
6 | 1 | R8 | RES, CHIP, 115kΩ, 100ppm, 1/16W, 1%, 0402 | VISHAY, CRCW0402115KFKED | 10
7 | 1 | R9 | RES, CHIP, 20Ω, 200ppm, 1/16W, 5%, 0402 | VISHAY, CRCW040220R0JNED | 10
OPTIONAL DEMO BOARD CIRCUIT COMPONENTS:
1 | 0 | D2,D3 | DIODE, SCHOTTKY, 40V, 0.5A | VISHAY, IR05H40CSPTR | 0
HARDWARE FOR DEMO BOARD ONLY:
1 | 4 | E1,E2,E3,E4 | Turret, 0.09" | MIL-MAX, 2501-2 | 40
2 | 4 | JP1,JP2,JP3,JP4 | 3 Pin Jumper, 2mm | SAMTEC, TMM-103-02-L-S | 40
3 | 4 | JP1,JP2,JP3,JP4 | SHUNT, 2mm | SAMTEC, 2SN-BK-G | 40
4 | 4 |  | STAND-OFF, NYLON 0.375" tall (SNAP ON) | KEYSTONE, 8832 (SNAP ON) | 40
-15
-16
-17
-19
-14
-21
-20