## DC1513B (General BOM)
Item | Qty | Reference | Part Description | Manufacturer / Part # | Kit Qty | Pkg Qty | Balance | Parts/Purch.
|  |  |  | NUMBER OF BOARDS = | 35
1 | 0 | C1,C4,C5,C7,C12,C16-C23 | OPT |  | 0 |  | 0
2 | 2 | C11,C13 | CAP, X7R, 1000pF, 16V, 10%, 0402 | AVX/0402YC102KAT | 70 | 1000 | 930 | COG 1% OK PbF | GRP155R71H102JA01E
3 | 13 | C2,C6,C24,C25,C27-C32,C34,C35,C36 | CAP, 0402 0.1uF 10% 10V X5R | AVX 0402ZD104KAT2A | 455 | 1400 | 945 | PbF (1 TR)
4 | 2 | C20,C23 | CAP, X7R, 0.1uF, 16V, 10%, 0603 | AVX/0603YC104KAT | 70 |  | -70
5 | 2 | C21,C22 | CAP, NPO, 100pF, 50V, 5%, 0402 | AVX/04025A101JAT2A | 70 |  | -70
6 | 7 | C3,C8,C9,C10,C14,C15,C19 | CAP, 0805 4.7uF 20% 25V X7R | TAIYO YUDEN TMK212BJ475MG-T | 245 |  | -245 | Bal F.1409A
7 | 0 | C5,C12,C16,C18 | CAP, 0402, DNI |  | 0
8 | 2 | C7,C17 | CAP, NPO, 10pF, 50V, 5%, 0402 | AVX/04025A100JAT2A | 70 |  | -70
9 | 3 | J3,J4,J5 | HEADER, 3x2PIN, 2mm | SAMTEC TMM-103-02-L-D | 105 | 470 | 365 | PbF | COMM_CON/2202S-06G2
10 | 3 | J6,J7,J11 | CONN, SMA 50-OHM EDGE-LANCH | E.F.JOHNSON, 142-0701-851 | 105 | 112 | 7 | PbF
11 | 1 | J8 | HEADER, 3x1PIN, 2mm | SAMTEC TMM-103-02-L-S | 35
12 | 1 | J9 | HEADER, 2x1PIN, 2mm | SAMTEC TMM-102-02-L-S | 35 | 100 | 65 | PbF
13 | 7 | JP1-JP7 | SHUNT | SAMTEC, 2SN-BK-G | 245 | 500 | 255 | PbF
14 | 1 | L1 | FERRITE BEAD, 60OHM, 0603 | MURATA BLM18PG600SN1D | 35 |  | -35 | Req. 1/09/09
15 | 1 | Q1 | XSTR, MOSFET, SOT23 | DIODES INC 2N7002-7-F | 35 | 100 | 65 | PbF (1 TR)
16 | 9 | R1,R2,R12,R14,R33,R34,R36,R37,R42 | RES, 0402 1K OHMS 1% 1/16W | VISHAY CRCW04021K00FKED | 315 | 1980 | 1665 | PbF (1 TR)
17 | 2 | R10,R15 | RES, 0402 33.2 OHMS 1% 1/20W | VISHAY CRCW040233R2FNED | 70 | 300 | 230 | PbF (1 TR)
18 | 1 | R13 | RES, 0402 49.9 OHMS 1% 1/16W | VISHAY CRCW040249R9FKED | 35 | 390 | 355 | PbF (1 TR)
19 | 1 | R16 | RES, 0805 0 OHM JUMPER | VISHAY CRCW08050000Z0EA | 35 |  | -35
20 | 5 | R19,R21,R22,R24,R30 | RES, 0402 100K OHMS 1% 1/16W | VISHAY CRCW0402100KFKED | 175 | 550 | 375 | PbF (1 TR)
21 | 1 | R20 | RES, 0402 75K OHMS 1% 1/16W | VISHAY CRCW040275K0FKED | 35 | 475 | 440 | PbF (1 TR)
22 | 0 | R23,R27,R28 | RES, 0402, DNI |  | 0 |  | 0
23 | 2 | R3,R4 | POT, 10K, Top Adjustment, Through Hole | BOURNS 3262W-1-103LF | 70 |  | -70 | Req. Quote
24 | 1 | R39 | RES, 0402 10K OHMS 1% 1/16W | VISHAY CRCW040210K0FKED | 35 | 1500 | 1465 | PbF (1 TR)
25 | 2 | R6,R7 | RES, 0402 4.75K OHMS 1% 1/16W | VISHAY CRCW04024K75FKED | 70 | 1000 | 930 | PbF (1 TR)
26 | 8 | R8,R11,R17,R18,R25,R26,R29,R43 | RES, 0402 4.99K OHMS 1% 1/16W | VISHAY CRCW04024K99FKED | 280 | 500 | 220 | PbF (1 TR)
27 | 7 | TP1,TP2,TP4,TP5,TP7,TP8,TP12 | TURRET | MILL-MAX, 2308-2-00-80-00-00-07-0 | 245 | 700 | 455 | PbF
28 | 1 | U1 | IC, SERIAL EEPROM, TSSOP | MICROCHIP 24LC025-I/ST | 35 | 53 | 18 | PbF (1 TR)
29 | 2 | U2,U8 | IC, LOGIC, INV, UNBUFFERED SC70 | FAIRCHILD NC7SVU04P5X | 70 | 263 | 193 | PbF (bag)
30 | 4 | U3,U4,U5,U7 | IC, BUS BUF LVL XLATE CMOS, OCTAL, DFN 8X4 | FAIRCHILD FXLH42245MPX | 140 | 700 | 560 | PbF (1 TR)
31 | 1 | U6 | IC, DFN12, VREG, DUAL, 500MA, 100MA | LINEAR TECH LT3024IDE#PBF | 35 | 39 | 4 | PbF (1 tb)
32 | 4 |  | HW, SPACER, NYLON, 0.25IN | KEYSTONE 8831 | 140 | 250 | 110
33 | 1 |  | FAB, PRINTED CIRCUIT BOARD | DEMO CIRCUIT DC1513B | 1 |  | -1
34 | 1 |  | STENCIL | STENCIL FT133A
[7 empty] | TOTAL | 0
Note on G27: queenie_y: 1/28/09 Doug said only purchase 40 piece. ----- Original Message ----- From: "Douglas Stuetzle" <dstuetzle@linear.com> To: "Queenie Ye" <qye@linear.com> Sent: Wednesday, January 28, 2009 7:17 AM Subject: Re: Purchase part for FT133A > Queenie, > > Let's change the quantity to 10 boards. Thanks. > > Doug

## DC1513B-AA
Item | Qty | Reference | Part Description | Manufacturer / Part # | Kit Qty | Pkg Qty | Balance | Parts/Purch.
|  |  |  | NUMBER OF BOARDS = | 35
1 | 1 | DC1513B | General BOM |  | 0 |  | 0
2 | 0 | R5, R9 | RES, 0402 DNI |  | 0 |  | 0
3 | 1 | R31 | RES, 0603 0 OHM JUMPER | VISHAY CRCW06030000Z0EA | 35 |  | -35
4 | 0 | R32 | RES, 0603 DNI |  | 0 |  | 0
5 | 1 | U9 | LTM9004CV-AA | LINEAR TECH LTM9004CV-AA#PBF | 35 |  | -35 | RPL 6/26/09 | Req. 1/06/09
[7 empty] | TOTAL | 0

## DC1513B-AB
Item | Qty | Reference | Part Description | Manufacturer / Part # | Kit Qty | Pkg Qty | Balance | Parts/Purch.
|  |  |  | NUMBER OF BOARDS = | 35
1 | 1 | DC1513B | General BOM |  | 0 |  | 0
2 | 0 | R5, R9 | RES, 0402 DNI |  | 0 |  | 0
3 | 1 | R31 | RES, 0603 0 OHM JUMPER | VISHAY CRCW06030000Z0EA | 35 |  | -35
4 | 0 | R32 | RES, 0603 DNI |  | 0
5 | 1 | U9 | LTM9004CV-AB | LINEAR TECH LTM9004CV-AB#PBF | 35 |  | -35 | RPL 6/26/09 | Req. 1/06/09
[7 empty] | TOTAL | 0

## DC1513B-AC
Item | Qty | Reference | Part Description | Manufacturer / Part # | Kit Qty | Pkg Qty | Balance | Parts/Purch.
|  |  |  | NUMBER OF BOARDS = | 35
1 | 1 | DC1513B | General BOM |  | 0 |  | 0
2 | 2 | R5,R9 | RES, 0402 7.50K OHMS 1% 1/16W | VISHAY CRCW04027K50FKED | 70 | 300 | 230 | PbF (1 TR)
3 | 0 | R31 | RES, 0603 DNI |  | 0 |  | 0
4 | 1 | R32 | RES, 0603 0 OHM JUMPER | VISHAY CRCW06030000Z0EA | 35
5 | 1 | U9 | LTM9004CV-AC | LINEAR TECH LTM9004CV-AC#PBF | 35 |  | -35 | RPL 6/26/09 | Req. 1/06/09
[7 empty] | TOTAL | 0

## DC1513B-AD
Item | Qty | Reference | Part Description | Manufacturer / Part # | Kit Qty | Pkg Qty | Balance | Parts/Purch.
|  |  |  | NUMBER OF BOARDS = | 35
1 | 1 | DC1513B | General BOM |  | 0 |  | 0
2 | 2 | R5,R9 | RES, 0402 7.50K OHMS 1% 1/16W | VISHAY CRCW04027K50FKED | 70 | 300 | 230 | PbF (1 TR)
3 | 0 | R31 | RES, 0603 DNI |  | 0 |  | 0
4 | 1 | R32 | RES, 0603 0 OHM JUMPER | VISHAY CRCW06030000Z0EA | 35
5 | 1 | U9 | LTM9004CV-AD | LINEAR TECH LTM9004CV-AD#PBF | 35 |  | -35 | RPL 6/26/09 | Req. 1/06/09
[7 empty] | TOTAL | 0