## DC1514A
Item | Qty | Reference | Part Description | Manufacturer / Part #
REQUIRED CIRCUIT COMPONENTS FOR DC1424A-A
1 | 2 | C1,C8 | Cap., X5R, 4.7uF, 16V, 20% 1206 | NIC, NMC1206X5R475M16TRPLPF
3 | 2 | C3,C6 | Cap., X5R, 0.1uF, 16V, 10% 0402 | NIC, NMC0402X5R104K16TRPF
4 | 1 | C5 | Cap., X7R, 100pF, 50V, 10% 0402 | AVX, 04025C101KAT2A
5 | 1 | C4 | Cap., X7R, 47uF, 16V, 20% 1210 | MURATA, GRM32ER71A476ME15L
6 | 1 | C7 | Cap., X7R, 4700pF, 50V, 10% 0402 | TDK, C1005X7R1H472KT
7 | 1 | D1 | DIODE, SCHOTTKY 60V 3A PWRMITE3 | DIODES, MBRM360-13-F
10 | 1 | L1 | Inductor, 2.2uH, IHLP-2525 | VISHAY, IHLP2525CZER2R2M01
11 | 1 | Q1 | MOSFET, P-CHANNEL 20-V, PowerPAK 1212-8 | VISHAY, Si7123DN-T1-GE3
12 | 2 | R1,R5 | Res., Chip, 10K, 1%, 0402 | NIC, NRC04F1002TRF
13 | 1 | R2 | Res., Chip, 130K, 1%, 0805 | NIC, NRC10F1303TRF
15 | 1 | R4 | Res., Chip, 22.1K, 1%, 0805 | VISHAY, CRCW080522K1FKEA
16 | 1 | R6 | Res., Chip, 10K, 1%, 0805 | VISHAY, CRCW080510K0FKEA
17 | 1 | R7 | Res., Chip, 86.6K, 1%, 0402 | VISHAY, CRCW040286K6FKED
19 | 1 | U1 | I.C., LT3579EFE, 20 pin TSSOP-4.4MM | Linear Technology, LT3579EFE#PBF
20 | 1 |  | FAB, PRINTED CIRCUIT BOARD | DEMO CIRCUIT 1514A
ADDITIONAL DEMO BOARD CIRCUIT COMPONENTS
2 | 0 | C2 | Cap., OPT, 0402
14 | 2 | R3,R8 | Res., Chip, 100K, 1%, 0402 | NIC, NRC04F1003TRF
HARDWARE FOR DEMO BOARD ONLY
8 | 1 | JP1 | HEADER, 3 PIN 0.079 SINGLE ROW | SAMTEC, TMM-103-02-L-S
9 | 1 | XJP | SHUNT, | SAMTEC, 2SN-BK-G
21 | 1 |  | STENCIL | STENCIL 1514A
18 | 7 | TP1-TP7 | Testpoint, Turret, 0.91" | MILL MAX, 2501-2-00-80-00-00-07-0