## DC1643A
Item | Qty | Ref -Des | Description | Manufacturer's Part Number
REQUIRED CIRCUIT COMPONENTS:
1 | 1 | C1 | CAP, 22uF 20% 50V ELECT. | SUN ELECT. 50CE22BS
2 | 1 | C2 | CAP, 1210 4.7uF 10% 50V X7R | MURATA GRM32ER71H475KA88L
3 | 1 | C4 | CAP, 1210 47uF 10% 10V X7R | MURATA GRM32ER71A476K
4 | 1 | C7 | CAP, 0603 0.1uF 10% 25V X5R | TDK C1608X5R1E104K
5 | 1 | C8 | CAP, 0603 100pF 5% 50V NPO | AVX 06035A101JAT2A
6 | 2 | C9,C12 | CAP, 0805 1uF10% 50V X7R | MURATA GRM21BR71H105KA12L
7 | 1 | C10 | CAP, 0805 0.22uF 10% 50V X7R | TAIYO YUDEN UMK212B7224KG-T
8 | 1 | C11 | CAP, 0603 2200pF 10% 50V X7R | AVX 06035C222KAT2A
9 | 1 | C13 | CAP, 0603 10pF 5% 50V NPO | AVX 06035A100JAT2A
10 | 1 | D1 | DIODE, SCHOTTKY, BARRIER RECTIFIER 8A | MICRO SEMI UPS840
11 | 1 | D2 | DIODE, SCHOTTKY | DIODES INC. DFLS1100-7
12 | 1 | D3 | DIODE, SCHOTTKY SOD323 | CENTRAL SEMI CMDSH-3
13 | 1 | D4 | DIODE, POWER ZENER 1.0W | DIODES/ZETEX DFLZ5V6-7
14 | 1 | R3 | RES, 0603 357K OHMS 1% 1/10W | NIC NRC06F3573TRF
15 | 1 | R6 | RES, 0603 93.1K OHMS 1% 1/10W | VISHAY CRCW060393K1FKED
16 | 1 | R7 | RES, 0603 80.6K OHMS 1% 1/10W | VISHAY, CRCW060380K6FKEA
17 | 1 | R8 | RES, 0805 2K OHMS 1% 1/8W | VISHAY CRCW08052K00FKEA
18 | 1 | R9 | RES, 0603 28.7K OHMS 1% 1/10W | NIC NRC06F2872TRF
19 | 1 | R10 | RES, 0603 10K OHMS 1% 1/10W | VISHAY CRCW060310K0FKED
20 | 1 | R11 | RES, 0603 6.04K OHMS 1% 1/10W | NIC NRC06F6041TRF
21 | 1 | R15 | RES, 0603 24.9K OHMS 1% 1/10W | NIC NRC06F2492TRF
22 | 1 | T1 | TRANSFORMER | WURTH 750311675
23 | 1 | U1 | IC, MONOLITHIC FLYBACK CONVERTER | LINEAR TECH LT3575EFE
HARDWARE-FOR DEMO BOARD ONLY:
1 | 5 | E1,E2,E3,E5,E6 | TURRET | MILL-MAX 2501-2-00-80-00-00-07-0
ADDITIONAL DEMO BOARD CIRCUIT COMPONENTS:
1 | 0 | C5 | CAP, 22uF 20% 50V ELECT. OPTION | SUN ELECT. 50CE22BS OPTION
2 | 0 | C14 | CAP, 1206 0.033uF OPTION | OPTION
3 | 0 | C19 | CAP, 1210 4.7uF 10% 50V X7R OPTION | MURATA GRM32ER71H475K OPTION
4 | 0 | C20 | CAP, 0603 0.01uF 10% 50V X7R OPTION | NIC NMC0603X7R104K50TRPF OPT.
5 | 0 | FB1 | FERRITE BEAD OPTION | TAIYO YUDEN FB MJ3216HS800 OPT.
6 | 0 | L1 | IND, 10uH OPTION | SUMIDA CDRH4D22/HP OPTION
7 | 0 | Q1 | XSTR, MOSFET, N-CHANNEL 30V OPTION | VISHAY Si3456DDV OPTION
8 | 0 | R4 | RES, 0805 440 OHMS 1% 1/8W OPTION | NIC NRC10F4400TRF