## DC1740A Gen Bom
Item | Qty | Reference | Part Description | Manufacturer / Part # | Kit Qty | Pkg Qty | Balance | Parts/Purch.
1 | 2 | C1,C36 | CAP., X5R, 4.7uF,16V, 10%, 0805 | Murata GRM219R61C475KE15D
2 | 1 | C76 | CAP., X5R, 4.7uF,16V, 10%, 0603 | TDK C1608X5R1C475K
3 | 6 | C2,C40,C20,C34,C53,C67 | CAP., X5R, 0.22uF,16V, 10%, 0603 | AVX 0603YD224KAT2A
4 | 2 | C72,C78 | CAP., X5R, 0.22uF,16V, 10%, 0805 | AVX 0805YC224KAT2A
5 | 2 | C3,C69 | CAP., OS-CON, 150uF, 16V, 20%, F12 | SANYO, 16SVP150M
6 | 3 | C5,C22,C37 | CAP., X5R, 10uF,16V, 10%, 1210 | Taiyo Yuden EMK325BJ106KN
7 | 1 | C58 | CAP., X5R, 10uF,16V, 10%, 1210 | Taiyo Yuden EMK325BJ106KN
8 | 1 | C75 | CAP., X5R, 10uF,16V, 10%, 1206 | Taiyo Yuden EMK316BJ106KD
9 | 5 | C6,C26,C39,C59,C79 | CAP., X5R, 100nF,25V, 10%, 0603 | AVX 06033C104KAT2A
10 | 4 | C7,C8,C41,C42 | CAP., X5R, 1uF, 25V, 10%, 0603 | AVX 06033D105KAT2A
11 | 2 | C73,C77 | CAP., X5R, 1uF, 16V, 10%, 1206 | AVX 1206YD105KAT2A
12 | 16 | C9,C10, C14,C15,C27,C28 | CAP, POSCAP 330uF 4V D3L | SANYO, 4TPF330M9L
13 |  | C29,C30,C46,C47,C48,C49
14 |  | C60,C61,C62,C63
15 | 12 | C11,C12,C13,C31,C32,C33 | CAP., X5R, 100uF, 6.3V, 10%,1210 | AVX 12106D107AT2A
16 |  | C43,C44,C45,C64,C65,C66
17 | 1 | C50 | CAP., X7R, 4.7nF, 50V, 10%, 0603 | NIC NMC0603X7R472K50TRPF
18 | 4 | C18,C19,C51,C52 | CAP., X7R, 100pF, 25V, 10%, 0603 | AVX 06033C101JAT2A
19 | 4 | C21,C35,C54,C68 | CAP., X5R, 1uF, 25V, 10%, 0603 | AVX 06033D105KAT2A
20 | 6 | C23,C25,C56,C57,C70,C71 | CAP., X5R, 10nF,16V, 10%, 0603 | AVX 0603YC103KAT2A
21 | 4 | D1,D2,D3,D4 | DIODE, SCHOTTKY, SOD-323 | CENTRAL CMDSH-3TR
22 | 2 | D5,D6 | LED GREEN S-GW TYPE SMD | PANASONIC LN1371SGTRP
23 | 1 | D7 | LED RED S-TYPE GULL WING SMD | PANASONIC LN1271RTR
24 | 4 | JP2-JP5 | 0.1" SINGLE ROW HEADER, 3 PIN | SAMTEC, TSW-103-07-L-S
25 | 2 | JP2-JP5 | SHUNT, .1" BLK | SAMTEC SNT-100-BK-G
26 | 4 | J1,J2,J9,J11 | JACK, BANANA | KEYSTONE 575-4
27 | 2 | J3,J4 | STUD, TESTPIN | PEM KFH-032-10
28 | 4 | J3,J4 (X2) | NUT, BRASS 10-32 | ANY #10-32
29 | 2 | J3,J4 | RING, LUG #10 | KEYSTONE #10
30 | 2 | J3,J4 | WASHER, TIN PLATED BRASS | ANY #10
31 | 2 | J5,J6 | CONN, BNC, 5PINS | CONNEX, 112404
32 | 1 | J7 | CONN SOCKET 20 DUAL ROW RA (F) | Mill Max 803-43-020-20-001
33 | 1 | J8 | PIN HEADER 20 DUAL ROW RA (M) | Mill Max 802-43-020-20-001
34 | 1 | J10 | CONN HEADER 12POS 2MM STR DL PCB | FCI 98414-G06-12ULF
35 | 4 | L1,L2,L3,L4 | INDUCTOR, SMT POWER IND. 0.4uH | Coilcraft, XAL1060-401
36 | 4 | Q1-Q4 | DUAL N-CHANNEL MOSFET 25V LFPAK | FAIRCHILD FDMS3620S
37 | 0 | Q7,Q9,Q10,Q11,Q12,Q13,Q14,Q16 (OPT) | MOSFET SPEED SRS 30V 30A LFPAK
38 | 4 | Q5,Q8,Q15,Q18 | TRANS GP SS PNP 40V SOT-23 | ON SEMI, MMBT3906LT1G
39 | 1 | Q21 | N-Channel 30-V MOSFET,TO-252 | VISHAY, SUD50N03-10P-E3
40 | 3 | Q22,Q25,Q26 | MOSFET P-CH 20V 0.58A SOT-23 | VISHAY TP0101K-T1-E3
41 | 2 | Q23,Q24 | MOSFET N-CH 60V 115MA SOT-23 | FAIRCHILD 2N7002A
42 | 0 | R1,R46,R126, R128 (OPT) | RES., 0805
43 | 0 | R11,R14,R24,R26,R28,R36,R37 | RES., 0603
44 |  | R53,R54,R63,R65,R71,R73,R94,R117
45 |  | R118,R124,R127,R129(OPT)
46 | 29 | R2,R3,R10,R16,R20,R22,R25,R27,R30, | RES CHIP 0 0603 | NIC NRC06ZOTRF
47 |  | R45,R47,R48,R50,R52,R55,R58,R59,R61,R64,R66,R67
48 |  | R68,R75,R89,R90,R95,R129,R77,R79
49 | 5 | R109,R115,R116,R119 | RES CHIP 0 0805 | NIC NRC10ZOTRF
50 | 1 | R41 | RES., CHIP, 15K, 1%, 0603 | NIC NRC06F1502TRF
51 | 4 | R4,R21,R49,R60 | RES., CHIP 0 2010 | TEPRO(NAKOMA) RN6083
52 | 16 | R5,R6,R7,R8,R29,R38,R39 | RES., CHIP, 10K, 1%, 0603 | NIC NRC06f1002TRF
53 |  | R81,R82,R87,R88,R91,R96
54 |  | R102,R110,R112
55 | 8 | R13,R18,R23,R31,R51,R57, | RES., CHIP, 1K, 1%, 0603 | NIC NRC06F1001TRF
R62,R69
56 | 2 | R56 | RES., CHIP, 4.87K, 1%, 0603 | NIC NRC06F4871TRF
57 | 3 | R33,R32,R70 | RES., CHIP, 20K, 1%, 0603 | NIC NRC06F2002TRF
58 | 3 | R34,R35,R72 | RES., CHIP, 24.9K, 1%, 0603 | NIC NRC06F2492TRF
59 | 1 | R40 | RES., CHIP, 11K, 1%, 0603 | NIC NRC06F127TRF
60 | 2 | R43,R78 | RES., CHIP, 5.76K, 1%, 0603 | NIC NRC06F5761TRF
61 | 3 | R120,R121,R122 | RES., CHIP, 4.99K, 1%, 0603 | NIC NRC06F4991TRF
62 | 1 | R76 | RES., CHIP, 12.7K, 1%, 0603 | Vishay CRCW060311K0FKEA
63 | 2 | R100,R101 | RES., CHIP, 200, 1%, 0603 | NIC NRC06F2000TRF
64 | 2 | R103,R111 | RES., CHIP, 0.02, 1%, 2010 | VISHAY, WSL2010R020FEA
65 | 1 | R104 | RES., CHIP, 127, 1%, 0603 | NIC NRC06F1270TRF
66 | 2 | R105,R107 | RES., CHIP, 100K, 1%, 0603 | NIC NC06F1003TRF
67 | 1 | R106 | RES., CHIP, 49.9, 1%, 0603 | NIC NRC06F49R9TRF
68 | 2 | R113,R114 | RES., CHIP, 10, 1%, 0603 | NIC NRC06F10r0TRF
69 | 2 | SW3,SW4 | CONNECTOR, SUB MINIATURE SLIDE SWITCHES | C&K.,JS202011CQN
70 | 28 | TP2-TP16, TP19-TP28,TP30, | TESTPOINT, TURRET, .062" | MILL-MAX, 2308-2-00-80-00-00-07-0
TP40, TP42
71 | 1 | U4 | IC, LDO REG W/SHTDWN 3.3V 8-SOIC | LINEAR TECH., LT1129CS8-3.3
72 | 1 | U5 | IC, LT1129CS8-5, S8 PACKAGE | LINEAR TECH, LT1129CS8-5
73 | 1 | U6 | IC, SERIAL EEPROM | MICROCHIP 24LC025-I/ST
74 | 4 | STAND-OFF | STAND-OFF, NYLON 0.50" tall | KEYSTONE, 8833(SNAP ON)

## DC1740A-A
Item | Qty | Reference | Part Description | Manufacturer / Part # | Kit Qty | Pkg Qty | Balance | Parts/Purch.
1 | 3 | R9, R85, R86 | RES., CHIP, 0, 0603 | Panasonic ERJ-3GEY0R00V
2 | 0 | R12, R19 OPT
3 | 4 | R84,R74,R80,R83 | RES., CHIP, 0, 2010 | TEPRO(NAKOMA) RN6083
4 | 0 | R15 OPT | RES., 0603
5 | 1 | R17 | RES., CHIP, 4.87K, 1%, 0603 | NIC NRC06F4871TRF
6 | 1 | C16 | CAP., X5R, 4.7nF,25V, 10%, 0603 | NIC NMC0603X7R472K50TRPF
7 | 0 | C17, OPT
8 | 0 | C74, C80-C86 OPT | CAP., 1210
9 | 0 | Q12, Q13, Q14, Q16 OPT | MOSFET SPEED SRS LFPAK
10 | 1 | R42 | RES., CHIP, 5.76K, 1%, 0603 | NIC NRC06F5761TRF
11 | 1 |  | FAB, PRINTED CIRCUIT BOARD | DEMO CIRCUIT 1740A
12 | 1 | R44 | RES., CHIP, 0, 0603 | Panasonic ERJ-3GEY0R00V
13 | 1 | U1 | IC, LTC3880EUJ, QFN 6mm x 6mm | LTC., LTC3880EUJ#0127-1PBF
14 | 1 | U2 | IC, LTC3880EUJ, QFN 6mm x 6mm | LTC., LTC3880EUJ#0128-1PBF

## DC1740A-B
Item | Qty | Reference | Part Description | Manufacturer / Part # | Kit Qty | Pkg Qty | Balance | Parts/Purch.
1 | 0 | R9, R85, R86 OPT | RES., 0603
2 | 2 | R12, R19 | RES., CHIP, 0, 0603 | Panasonic ERJ-3GEY0R00V
3 | 0 | R84,R74,R80,R83 OPT | RES., CHIP, 2010 | TEPRO(NAKOMA) RN6083
4 | 0 | R15, OPT
5 | 1 | R17 | RES., CHIP, 10K, 1%, 0603 | NIC NRC06F4871TRF
6 | 1 | C16 | CAP., X5R, 10nF,25V, 10%, 0603 | Murata GRM18BR71E103KA37D
7 | 0 | C17, OPT
8 | 0 | C74, C80-C86 OPT | CAP., 1210
9 | 0 | Q12, Q13, Q14, Q16 OPT | MOSFET SPEED SRS LFPAK
10 | 1 | R42 | RES., CHIP, 7.32K, 1%, 0603 | VISHAY.,CRCW060311K3FKEA
11 | 1 |  | FAB, PRINTED CIRCUIT BOARD | DEMO CIRCUIT 1740A
12 | 0 | R44, OPT
13 | 1 | U1 | IC, LTC3880EUJ, QFN 6mm x 6mm | LTC., LTC3880EUJ#0129-1PBF
14 | 1 | U2 | IC, LTC3880EUJ, QFN 6mm x 6mm | LTC., LTC3880EUJ#012A-1PBF