## DC1755A CF BOM
DEMO CIRCUIT 1755A
Item | Qty | Reference | Part Description | Manufacture / Part #
REQUIRED CIRCUIT COMPONENTS
1 | 1 | CIN1 | CAP, 180uF 20% 16V OSCON | SANYO 16SVP180MX
2 | 4 | CIN3,CIN5,CIN7,CIN9 | CAP, 1210 22uF 20% 16V X5R | TDK C3225X5R1C226M
3 | 12 | COUT1-COUT3,COUT4-COUT6, COUT11-COUT13,COUT14-COUT16 | CAP, 7343 330uF 20% 2.5V POSCAP | SANYO 2R5TPE330M9L
4 | 8 | COUT7-COUT10,COUT17-COUT20 | CAP, 1206 100uF 20% 6.3V X5R | MURATA GRM31CR60J107ME39L
5 | 2 | C1-A,C1-B | CAP, 0603 470pF 10% 25V NPO | AVX 06033A471KAT2A
6 | 8 | C1,C8,C9,C10,C13,C20,C21,C22 | CAP, 0603 0.22uF 10% 25V X7R | TDK C1608X7R1E224K
7 | 8 | C2,C11,C14,C23,C31,C32,C33,C34 | CAP., 0603 2.2uF 10% 16V , X7R | MURATA GRM188R61C225KE15
8 | 2 | C4,C16 | CAP, 0603 100pF 5% 25V NPO | AVX 06033A101JAT2A
9 | 2 | C2-A,C2-B | CAP, 0603 68PF 5% 25V NPO | AVX 06033A680JAT2A
10 | 2 | C3-A,C3-B | CAP., 0603 2200pF 25V X7R | MURATA GRM188R71E222MA01
11 | 3 | C7,C19,C28 | CAP, 0603 1uF 20% 25V X5R | AVX 06033D105MAT2A
12 | 4 | L1,L2,L3,L4 | IND., 0.47uH 20% | WURTH 744355147
13 | 1 | RB-A | RES, 0603 13.3K OHMS 1% 1/10W | VISHAY CRCW060313K3FKEA
14 | 1 | RB-B | RES, 0603 20K OHMS 1% 1/10W | NIC NRC06F2002TRF
15 | 19 | R1,R11,R12,R16,R20,R25,R36, R45,R46,R50,R54,R55,R59,R62, R69,R112,R113,R116,R118 | RES, 0603 0 OHM JUMPER | VISHAY CRCW06030000Z0EA
16 | 2 | R1-A,R1-B | RES, 0603 20K OHMS 1% 1/10W | NIC NRC06F2002TRF
17 | 6 | R2,R17,R37,R51,R57,R107 | RES, 0603 1 OHM 5% 1/10W | VISHAY CRCW06031R00JNEA
18 | 2 | R2-A,R2-B | RES, 0603 6.8K OHMS 1% 1/10W | VISHAY CRCW06036K80FKEA
19 | 2 | R3-A,R3-B | RES, 0603 523 OHMS 1% 1/10W | VISHAY CRCW0603523RFKEA
20 | 9 | R3,R4,R24,R26,R31, R38,R39,R61,R63 | RES, 0603 10K OHMS 1% 1/10W | VISHAY CRCW060310K0FKEA
21 | 2 | R8,R43 | RES, 0603 100k OHMS 5% 1/10W | YAGEO RC0603JR-07100KL
22 | 4 | R15,R33,R49,R70 | RES, 0603 2.87K OHMS 1% 1/10W | VISHAY CRCW06032K87FKEA
23 | 2 | R18,R52 | RES, 0603 59.0K OHMS 1% 1/10W | VISHAY CRCW060359K0FKEA
24 | 4 | R19,R21,R53,R56 | RES, 0603 10 OHMS 1% 1/10W | NIC NRC06F10R0TRF
25 | 2 | R30,R67 | RES, 0603 40.2K OHMS 1% 1/10W | VISHAY CRCW060340K2FKEA
26 | 2 | U1,U2 | IC, DUAL OUTPUT BUCK CONVERTER | LINEAR TECH. LTC3860EUH
27 | 4 | U3,U4,U5,U6 | INTEGRATED MOSFET, DC/DC Converter | FAIRCHILD FDMF6707B
BIAS SUPPLY & UVLO CIRCUIT
1 | 1 | C29 | CAP., 0603 2.2uF 10% 16V , X7R | MURATA GRM188R61C225KE15
2 | 1 | C25 | CAP, 0603 1uF 20% 25V X5R | AVX 06033D105MAT2A
3 | 1 | C26 | CAP, 0805 10uF 10% 25V NPO | AVX 08053D106MAT2A
4 | 1 | C27 | CAP, 0603 0.1uF 10% 16V X7R | AVX 0603YC104KAT2A
5 | 1 | C30 | CAP., 060310pF 5% 50V NPO | MURATA GQM1885C1H100JB01
6 | 1 | D1 | DIODE, BAV170 SOT23 | DIODES INC., BAV170
7 | 1 | D2 | DIODE SHOTTKY SOD326 | NXP PMEG2005AEA
8 | 1 | L5 | INDUCTOR 27uH 20% | WURTH 7447789127
9 | 1 | R105 | RES, 0603 20K OHMS 1% 1/10W | NIC NRC06F2002TRF
10 | 1 | R106 | RES, 0603 10K OHMS 1% 1/10W | VISHAY CRCW060310K0FKEA
11 | 1 | R90 | RES, 1206 0 OHM JUMPER | VISHAY CRCW12060000Z0EA
12 | 1 | R93 | RES, 0603 100 OHMS 5% 1/10W | VISHAY CRCW0603100RFKEA
13 | 1 | R97 | RES, 0603 105K 1% 1/10W | VISHAY CRCW0603105KFKEA
14 | 1 | R100 | RES, 0603 127K 1% 1/10W | VISHAY CRCW0603127KFKEA
15 | 1 | U7 | I.C.,STEP DOWN REGULATOR, DFN | LINEAR TECH. LT3502EDC
16 | 1 | U8 | I.C., VOLTAGE MONITOR, DC-3 | LINEAR TECH. LT6703IDC-3
ADDITIONAL CIRCUIT COMPONENTS
1 | 0 | CIN2 | CAP, Sanyo SVP-F8 | OPTIONAL
2 | 0 | CIN4,CIN6,CIN8,CIN10-CIN12 | CAP, 1210 | OPTIONAL
3 | 0 | COUT21-COUT26,COUT31-COUT36 | CAP, 7343H | OPTIONAL
4 | 0 | COUT27-COUT30, COUT37-COUT48 | CAP, 1206 | OPTIONAL
5 | 0 | R5,R6,R7,R9,R10,R13,R14,R23, R27,R28,R29,R32,R34,R35,R40, R41,R42,R44,R47,R48,R58,R60, R64,R65,R66,R68,R71,R72,R87, R88,R89,R91,R92,R94,R95,R96, R103,R104,R108,R110,R111,R114, R115,R117,R119 | RES, 0603 | OPTIONAL
6 | 0 | C3,C5,C6,C12,C15,C17,C18,C24 | CAP, 0603 | OPTIONAL
7 | 0 | Q2,Q3 | MOSFET,TO-252 | OPTIONAL
8 | 0 | R73,R74,R77,R78,R83,R84,R85,R86 | RES, 0603 | OPTIONAL
9 | 0 | R80,R82,R101,R102 | RES, 2010 | OPTIONAL
10 | 2 | Q1,Q4 | MOSFET, TO-252 | VISHAY SUD50N03-09P
11 | 2 | R75,R76 | RES, 0603 10K 1% 1/10W | VISHAY CRCW060310K0FKEA
12 | 2 | R79,R81 | RES. 2010 0.010 OHMS 2% 1W | IRC LRC-LRF2010LF-01-R010-F
HARDWARE
1 | 4 |  | STANDOFF, SNAP ON | KEYSTONE 8831
2 | 12 |  | NUT, BRASS #10-32 | ANY
3 | 6 |  | RING, LUG # 10 | KEYSTONE 8205
4 | 6 |  | WASHER, TIN, PLATED BRASS | ANY
5 | 24 | E1-E11,E14,E16,E17-E27 | TURRET | MILL MAX 2501-2-00-80-00-00-07-0
6 | 3 | JP1-JP3 | HEADER, 3 PIN | SAMTEC TMM-103-02-L-S
7 | 3 | XJP1-XJP3 | Shunt, 2mm Ctrs. | Samtec 2SN-BK-G
8 | 6 | J1-J4,J11,J12 | STUD, TEST PIN | PEM KFH-032-10
9 | 2 | J7,J8 | CON, BNC, 5 PINS | CONNEX 112404
10 | 1 | J9 | HEADER, DOUBLE ROW, RIGHT ANGLE | MILL-MAX 802-40-008-20-001000
11 | 1 | J10 | SOCKET, DOUBLE ROW | MILL-MAX 803-43-008-20-001000