## 1896A-1
Item | Qty | Ref - Des | Desc | Manufacturer's Part Number
REQUIRED CIRCUIT COMPONENTS:
1 | 2 | CFFW1,CFFW2 | CAP, 0402 10pF 5% 25V NPO | AVX 04023A100JAT2A
2 | 2 | CIN1,CIN2 | CAP, 1210 22uF 20% 25V X7R | TAIYO YUDEN TMK325B7226MM-TR
3 | 2 | C1,C2 | CAP, 0603 0.1uF 10% 50V X7R | TDK C1608X7R1H104K
4 | 4 | COUT1,COUT2,COUT3,COUT4 | CAP, 1206 22uF 20% 6.3V X5R | TAIYO YUDEN JMK316BJ226ML-T
5 | 1 | CSVIN | CAP, 0603 1uF 10% 25V X5R | AVX 06033D105KAT2A
6 | 1 | CVCC | CAP, 0603 1uF 10% 16V X5R | AVX 0603YD105KAT2A
7 | 1 | D3 | DIODE, SCHOTTKY 30V, 100mA | CENTRAL SEMI CMDSH-3-TR
8 | 1 | L1 | IND, 1.0uH | VISHAY IHLP-2020BZER1R0M01
9 | 1 | L2 | IND, 2.2uH | VISHAY IHLP-2020BZER2R2M01
10 | 1 | R3 | RES, 0402 34.8K OHMS 1% 1/16W | VISHAY CRCW040234K8FKED
11 | 1 | R4 | RES, 0402 84.5K OHMS 1% 1/16W | VISHAY CRCW040284K5FKED
12 | 1 | R6 | RES, 0402 18.7K OHM 1% 1/16W | VISHAY CRCW040218K7FKED
13 | 1 | R7 | RES, 0402 17.4K OHMS 1% 1/16W | VISHAY CRCW040217K4FKED
14 | 1 | U1 | IC, DUAL SYNCHRONOUS DUAL STEP-DOWN REGULATOR | LINEAR TECH , LTC3633AEFE-3#PBF
ADDITIONAL DEMO BOARD CIRCUIT COMPONENTS:
1 | 0 | CC1,CC2 | CAP, 0402 10pF 5% 25V NPO OPTION | AVX 04023A100JAT2A OPTION
2 | 0 | CIN3,CIN4 | CAP, 1210 22uF 20% 25V X7R OPTION | TAIYO YUDEN TMK325B7226MM-TR OPTION
3 | 2 | CIN5,CIN6 | CAP, 7343 22uF 20% 35V TANT | AVX TPSY226M035R0200
4 | 2 | CITH1,CITH2 | CAP, 0402 220pF 10% 25V C0G | AVX 04023A221KAT2A
5 | 2 | COUT5,COUT6 | CAP, 0805 10uF 20% 6.3V X5R | TDK C2012X5R0J106M
6 | 1 | CSVIN1 | CAP, 0603 1uF 10% 25V X5R | AVX 06033D105KAT2A
7 | 2 | CTR1,CTR2 | CAP, 0402 4700pF 10% 50V X7R | AVX 04025C472KAT
8 | 1 | CVCC1 | CAP, 0603 1uF 10% 16V X5R | AVX 0603YD105KAT2A
9 | 0 | D1,D2 | DIODE, SCHOTTKY SOD323 OPTION | CENTRAL CMDSH-3 OPTION
10 | 1 | D4 | DIODE, SCHOTTKY 30V, 100mA | CENTRAL SEMI CMDSH-3-TR
11 | 2 | RITH1,RITH2 | RES, 0402 13K OHM 1% 1/16W | NIC NRC04F1302TRF
12 | 2 | RPG1,RPG2 | RES, 0402 100K OHM 5% 1/16W | VISHAY CRCW0402100KJNED
13 | 3 | R1,R2,RPHMDE | RES, 0402 1M OHMS 5% 1/16W | VISHAY CRCW04021M00JNED
14 | 1 | RT | RES, 0402 324K OHM 1% 1/16W | VISHAY CRCW0402324KFKED
15 | 2 | RTR1,RTR2 | RES, 0402 0 OHM JUMPER | VISHAY CRCW04020000Z0ED
16 | 0 | RTR3,RTR4 | RES, 0402 OPTION | OPTION
17 | 1 | R5 | RES, 0402 23.2K OHMS 1% 1/16W | VISHAY CRCW040223K2FKED
18 | 1 | R8 | RES, 0402 11.5K OHM 1% 1/16W | VISHAY CRCW040211K5FKED
19 | 1 | R9 | RES, 0402 11K OHMS 1% 1/16W | VISHAY CRCW040211K0FKED
20 | 1 | R10 | RES, 0402 26.7K OHM 1% 1/16W | VISHAY CRCW040226K7FKED
21 | 1 | R11 | RES, 0402 10K OHM 5% 1/16W | VISHAY CRCW040210K0JNED
22 | 0 | R12 | RES, 1812 OPTION | OPTION
HARDWARE
1 | 16 | E1-E16 | TURRET | MILL-MAX 2501-2-00-80-00-00-07-0
2 | 8 | JP1-JP4,JP11-JP14 | HEADER, 3PIN, 2mm | SULLINS, NRPN031PAEN-RC
3 | 3 | JP5,JP7,JP15 | HEADER, 2PIN, 2mm | SULLINS, NRPN021PAEN-RC
4 | 2 | JP6,JP8 | HEADER, 3PIN, DBL ROW 2mm | SULLINS, NRPN032PAEN-RC
5 | 11 | JP1-JP4,JP6-JP8,JP11-JP14 | SHUNT, 2mm | SAMTEC 2SN-BK-G