## DC2732A2-GENERAL BOM
Item | Qty | Reference | Part Description | Manufacturer / Part # | Kit Qty
|  |  |  | NUMBER OF BOARDS = | 250
1 | 2 | C1,C3 | CAP., 33pF, C0G, 50V, 5%, 0603 | MURATA, GRM1885C1H330JA01D | 500
2 | 12 | C2,C12,C15-C18,C21-C25,C38 | CAP., 0.1uF, X7R, 50V, 10%, 0603 | AVX, 06035C104KAT2A | 3000
3 | 4 | C4-C7 | CAP., 0.1uF, X7R, 25V, 10%, 0402 | MURATA, GRM155R71E104KE14D | 1000
4 | 2 | C8,C9 | CAP., 1uF, X7R, 4V, 10%, 0402 | MURATA, GRM155R70G105KA12D | 500
5 | 8 | C10,C11,C27-C30,C37,C39 | CAP., 1uF, X7R, 16V, 10%, 0603 | MURATA, GRM188R71C105KA12D | 2000
6 | 3 | C13,C41,C42 | CAP., 0.01uF, X7R, 16V, 10%, 0603 | MURATA, GRM188R71C103KA01D | 750
7 | 0 | C14,C19,C20 | CAP., 0603 | OPT | 0
8 | 1 | C26 | CAP., 15pF, C0G, 50V, 5%, 0603 | MURATA, GRM1885C1H150JA01D | 250
9 | 2 | C31,C36 | CAP., 10uF, X7R, 25V, 10%, 0805 | MURATA, GCJ21BR71A106KE01L | 500
10 | 0 | C32 | CAP., 10uF, X7R, 25V, 10%, 0805 | OPT | 0
11 | 1 | C33 | CAP., 68pF, C0G, 50V, 5%, 0603 | MURATA, GRM1885C1H680JA01D | 250
12 | 1 | C34 | CAP., 47uF, X7R, 25V, 20%, 1206 | MURATA, GRM31CR61E476ME44L | 250
13 | 0 | C35 | CAP., 0.01uF, X7R, 16V, 10%, 0603 | OPT | 0
14 | 2 | C44,C45 | CAP., 2200pF, X7R, 50V, 10%, 0603 | MURATA, GRM188R71H222KA01D | 500
15 | 1 | D1 | DIODE, SCHOTTKY, 40V 1A, SOD123W | NEXPERIA, PMEG4010ETR,115 | 250
16 | 1 | D2 | LED, GREEN, CLEAR, 3020 (1208) | ROHM, SML-012P8TT86 | 250
17 | 1 | D3 | LED, RED, CLEAR, 3020 (1208) | ROHM, SML-012V8TT86 | 250
18 | 2 | D4,D5 | DIODE, SCHOTTKY, DUAL SERIAL, SOD123 | DIODE INC., BAS70-04-7-F | 500
19 | 1 | D6 | DIODE, SCHOTTKY, DUAL ANODE, SOD123 | DIODE INC., BAS70-06-7-F | 250
20 | 24 | E1-E24 | TEST POINT, TURRET, 0.064", MTG. HOLE | MILL-MAX, 2308-2-00-80-00-00-07-0 | 6000
21 | 1 | FB1 | FERRITE BEAD, 2kOHMz, 0.3A, 0805 | LAIRD-SIGNAL INTERGRITY PRODUCTS, HZ0805C202R-10 | 250
22 | 10 | JP1-JP10 | CONN., HDR, MALE, 1x3, 2mm, THT, STR | Wurth Elektronik, 62000311121 | 2500
23 | 1 | JP11 | CONN., HDR, MALE, 1x4, 2mm, THT, STR | Wurth Elektronik, 62000411121 | 250
24 | 2 | J1,J2 | CONN., MODULAR/ETHERNET,RJ45-TE-5406298-1 | TE CONNECTIVITY, 5406298-1 | 500
25 | 1 | J3 | CONN., HDR, MALE, 2x8, 2.54mm, THT, RA | Wurth Elektronik, 61301621021 | 250
26 | 1 | J4 | CONN., HDR., MALE, 2x7, 2mm, THT, VERT | MOLEX, 87831-1420 | 250
27 | 0 | J5 | CONN., HDR, MALE, 1x3, 2.54mm, THT, STR | OPT | 0
28 | 0 | J6,J7 | CONN., HDR, MALE, 1x2, 2.54mm, THT, STR | OPT | 0
29 | 0 | J8,J9 | CONN., HDR, MALE, 1x4, 2.54mm, THT, STR | OPT | 0
30 | 2 | Q1,Q2 | XTOR, N-CH, ENHANCEMENT MODE FIELD, SOT23 | DIODE INC., BSS138-7-F | 500
31 | 2 | R1,R2 | RES., NTC THERMISTOR, 100K OHMS, 1%, 0603 | TDK, NTCG164KF104FT1 | 500
32 | 2 | R3,R4 | RES., PRECISION, 100K OHMS, 0.1%, 50ppm, 0603 | PANASONIC, ERJ-PB3B1003V | 500
33 | 1 | R5 | RES., 100 OHMS, 1%, 1/10W, 0603 | VISHAY, CRCW0603100RFKEA | 250
34 | 10 | R6,R7,R13,R25-R27,R31,R33-R35 | RES., 10k OHMS, 1%, 1/10W, 0603 | VISHAY, CRCW060310K0FKEA | 2500
35 | 2 | R8,R9 | RES., 0 OHM, 1/10W, 0603 | VISHAY, CRCW06030000Z0EA | 500
36 | 1 | R10 | RES., 402 OHMS, 1%, 1/10W, 0603 | VISHAY, CRCW0603402RFKEA | 250
37 | 1 | R11 | RES., 4.7k OHMS, 1%, 1/10W, 0603 | VISHAY, CRCW06034K70FKEA | 250
38 | 2 | R12,R14 | RES., 1k OHMS, 1%, 1/10W, 0603 | VISHAY, CRCW06031K00FKEA | 500
39 | 1 | R15 | RES., 68.1 OHMS, 1%, 1/10W, 0603 | VISHAY, CRCW060368R1FKEA | 250
40 | 1 | R16 | RES., 430k OHMS, 1%, 1/10W, 0603 | VISHAY, CRCW0603430KFKEA | 250
41 | 1 | R17 | RES., 348k OHMS, 1%, 1/10W, 0603 | VISHAY, CRCW0603348KFKEA | 250
42 | 1 | R18 | RES., 102k OHMS, 1%, 1/10W, 0603 | VISHAY, CRCW0603102KFKEA | 250
43 | 2 | R19,R20 | RES., 1.5k OHMS, 1%, 1/10W, 0603 | VISHAY, CRCW06031K50FKEA | 500
44 | 1 | R21 | RES., 127k OHMS, 1%, 1/10W, 0603 | VISHAY, CRCW0603127KFKEA | 250
45 | 0 | R22 | RES., 100k OHMS, 1%, 1/10W, 0603 | OPT | 0
46 | 1 | R23 | RES., 270k OHMS, 1%, 1/10W, 0603 | VISHAY, CRCW0603270KFKEA | 250
47 | 0 | R24 | RES., 4.7k OHMS, 1%, 1/10W, 0603 | OPT | 0
48 | 1 | R28 | RES., 1.4k OHMS, 1%, 1/10W, 0603 | VISHAY, CRCW06031K40FKEA | 250
49 | 2 | R29,R30 | RES., 150k OHMS, 1%, 1/10W, 0603 | VISHAY, CRCW0603150KFKEA | 500
50 | 2 | R32,R36 | RES., 1M OHMS, 1%, 1/10W, 0603 | VISHAY, CRCW06031M00FKEA | 500
51 | 1 | T1 | XFMER, TRANS-WE-750317011 | Wurth Elektronik, 750317011 | 250
52 | 1 | T2 | XFMER,1000 OHM,100MHz,50V,25%, -40 to 125C,TRANS-ICM1206 | Wurth Elektronik, 744232102 | 250
53 | 1 | T3 | XFMER, CUSTOM, TRANS-L00-3421 | BH ELECTRONICS, L00-3421 | 250
54 | 1 | T4 | XFMER, CUSTOM | Wurth Elektronik, 750317269 | 250
55 | 1 | U1 | IC., ISOLATED BATTERY METER, LQFP48LXE-7X7 | ANALOG DEVICES, LTC2949HLXE | 250
56 | 1 | U2 | IC., 4-KBIT SERIAL I2C BUSS EEPROM, TSSOP8 | STMICROELECTRONICS, M24C04-DRDW8TP/K | 250
57 | 1 | U3 | IC., ISOLATED FLYBACK CONVERTER, TSOT23-5 | ANALOG DEVICES, LT8301HS5 | 250
58 | 0 | U4 | IC., LT3060HTS8, TS8 | OPT | 0
59 | 1 | U5 | IC., MICROPOWER, LOW VOLTAGE, TSOT23-6 | ANALOG DEVICES, LT6700HVHS6-3 | 250
60 | 1 | U6 | IC., MEMORY, EEPROM, 2Kb (256x8), TSSOP8 | MICROCHIP, 24LC025-I /ST | 250
61 | 1 | Y1 | XTAL, LOW PROFILE, 4MHz 18PF, -40~+125C, Y-ABRACON-ABLS2 | ABRACON LLC, ABLS2-4.000MHZ-K4Y-T | 250
62 | 6 | MH1-MH6 | STANDOFF, HEX, NYLON, 4-40, 1.00" | KEYSTONE, 8440G | 1500
63 | 6 | MH1-MH6 | SCREW, NYLON, 4-40, 1/2" | KEYSTONE, 9329 | 1500
64 | 2 | CABLE LUG | CABLE LUG | Wurth Elektronik, 5580825 | 500
65 | 2 | FOR CABLE LUG | SCREW, M8 X 18 HEX HEAD Stainless Steel 316 | OLANDER, .8C18HHD3 | 500
66 | 2 | FOR CABLE LUG | WASHER, M8 FLAT Stainless Steel 316 | OLANDER, .8NFLW3 | 500
67 | 2 | FOR CABLE LUG | WASHER, M8 SPLIT LOCK Stainless Steel 316 | OLANDER, .8NSLW3 | 500
68 | 2 | FOR CABLE LUG | NUT, M8 HEX Stainless Steel 316 | OLANDER, .8CHNT3 | 500
69 | 2 | STENCILS | TOOL, STENCIL, DC2732A-2 | ANALOG DEVICES, DC2732A-2 | 2
70 | 1 | FOR CUSTOMER USE ONLY | CABLE, 1FT PATCH, CAT6, BLACK 24AWG, RJ45, 8 POS to 8 POS | ASSMANN WSW COMPONENTS, INC., DK-1611-001/BL | 250
71 | 1 | FOR CUSTOMER USE ONLY | CABLE, FLAT RIBBON, 14 COND. 1MM, 28AWG | ANALOG DEVICES, CA-2440-31810 | 250
72 | 11 | JP1-JP11 | CONN., SHUNT, FEMALE, 2 POS, 2mm | Wurth Elektronik, 60800213421 | 2750

## DC2732A2-ABC
Items | Qty | Reference | Part Description | Manufacturer / Part # | Kit Qty
DC2732A2-A |  |  |  | NUMBER OF BOARDS = | 100
1 | 1 |  | DC2732A1-GENERAL BOM |  | 1
2 | 1 | RSNS1 | RES., PRECISION, 0.1mOHM, 5%, 30W, TINNED, SOLDER TO BOARD | ISOTEK, BAS-M-R0001-R-5.0 | 100
DC2732A2-B |  |  |  | NUMBER OF BOARDS = | 100
1 | 1 |  | DC2732A1-GENERAL BOM |  | 1
2 | 1 | RSNS1 | RES., PRECISION, 0.05mOHM, 5%, 20W, UNTINNED,, SOLDER TO BOARD | ISOTEK, BAS-M-R00005-AEU-5.0 | 100
DC2732A2-C |  |  |  | NUMBER OF BOARDS = | 50
1 | 1 |  | DC2732A1-GENERAL BOM |  | 1
2 | 1 | RSNS1 | RES., PRECISION, 0.2mOHM, 5%, 10W, TINNED, SCREW TO BOARD | ISOTEK, BAS-M-R0002-R-5.0 | 50
3 | 2 | FOR RSNS1 | SCREW, M3-.5 X 10 HEX HD SST RoHS | OLANDER, .3C10HHD3 | 100
4 | 4 | FOR RSNS1 | WASHER, M3 F/W (3.2-7.0-0.5) SST | OLANDER, .3NFLW3 | 200
5 | 2 | FOR RSNS1 | WASHER, M3 SPLIT L/W SST | OLANDER, .3NSLW3 | 100
6 | 2 | FOR RSNS1 | NUT, M3-.5 HEX NUT SST | OLANDER, .3CHNT3 | 100