## Sheet1
DEMO BOARD DC2874A-C
REQUIRED CIRCUIT COMPONENTS
ITEM | QTY | REFERENCE | DESCRIPTION | SUGGESTED MANUFACTURER, P/N
1 | 2 | C2, C16 | CAP.,1uF,X6S,6.3V,20%,0201 | MURATA, GRM033C80J105ME05D
2 | 4 | C3, C10, C17, C49 | CAP.,47uF,X5R,10V,20%,0805 | MURATA, GRM21BR61A476ME15L
3 | 4 | C4, C5, C18, C21 | CAP.,22uF,X5R,25V,20%,0805 | SAMSUNG, CL21A226MAQNNNE
4 | 1 | C11 | CAP.,6.8pF,C0G/NP0,50V,+/-0.5pF,0402 | AVX, 04025A6R8DAT2A
5 | 1 | C12 | CAP.,0.1uF,X5R,25V,10%,0402 | SAMSUNG, CL05A104KA5NNNC
6 | 1 | C14 | CAP.,390pF,COG,50V,5%,0402 | AVX, 04025A391JAT2A
7 | 4 | C29, C46-C48 | CAP.,0.47uF,X7S,10V,10%,0402 | MURATA, GCM155C71A474KE36D
8 | 2 | L1, L2 | IND.,0.1uH,PWR,SHIELDED,20%,25.8A,1.8mOhms,4.3x4.3mm,XEL4030,AEC-Q200 | COILCRAFT, XEL4030-101MEB
9 | 1 | L7 | IND.,100 OHMS@100MHz,FERRITE BEAD,25%,8A,6mOHMS,1812 | WURTH ELEKTRONIK, 74279226101
10 | 1 | R2 | RES.,100k OHMS,1%,1/16W,0402,AEC-Q200 | VISHAY, CRCW0402100KFKED
11 | 1 | R4 | RES.,274k OHMS,1%,1/16W,0402,AEC-Q200 | VISHAY, CRCW0402274KFKED
12 | 1 | R6 | RES.,140k OHMS,1%,1/16W,0402,AEC-Q200 | VISHAY, CRCW0402140KFKED
13 | 1 | R8 | RES.,10k OHMS,1%,1/16W,0402 | VISHAY, CRCW040210K0FKEDC
14 | 2 | U1, U2 | IC,Low Voltage Syn. Step-Down Reg,LQFN-18 | LINEAR TECH., LTC3310SEV#PBF
ADDITIONAL DEMO BOARD CIRCUIT COMPONENTS
ITEM | QTY | REFERENCE | DESCRIPTION | SUGGESTED MANUFACTURER, P/N
1 | 5 | C6, C9, C32, C57, C61 | CAP.,0.1uF,X5R,25V,10%,0402 | SAMSUNG, CL05A104KA5NNNC
2 | 4 | C7, C8, C26, C27 | CAP.,0.01uF,X7R,6.3V,10%,0201 | MURATA, GRM033R70J103KA01D
3 | 4 | C15, C39, C60, C68 | CAP.,470uF,TANT. POSCAP,6.3V,20%,7343,18mOHMS, TPE | PANASONIC, 6TPE470MI
4 | 1 | C19 | CAP.,22uF,X5R,25V,20%,0805 | SAMSUNG, CL21A226MAQNNNE
5 | 0 | C22 | CAPACITOR, OPT, 3-PIN 0402,FILTER/BYPASS
6 | 4 | C58, C59, C62, C63 | CAP.,10uF,X5R,10V,20%,0603 | SAMSUNG, CL10A106MP8NNNC
7 | 1 | L6 | IND.,100 OHMS@100MHz,FERRITE BEAD,25%,8A,6mOHMS,1812 | WURTH ELEKTRONIK, 74279226101
8 | 1 | Q1 | XSTR.,MOSFET, N-CH,60V,120A,TO-263 | VISHAY, SUM50020E-GE3
9 | 1 | R1 | RES.,1M OHMS,1%,1/16W,0402,AEC-Q200 | VISHAY, CRCW04021M00FKED
10 | 1 | R3 | RES.,249k OHMS,1%,1/16W,0402,AEC-Q200 | VISHAY, CRCW0402249KFKED
11 | 1 | R7 | RES.,100k OHMS,5%,1/16W,0402,AEC-Q200 | VISHAY, CRCW0402100KJNED
12 | 1 | R11 | RES.,0 OHM,1/16W,0402,AEC-Q200 | NIC, NRC04ZOTRF
13 | 2 | R16, R18 | RES.,0.02 OHM,1%,10W,2828,PWR, METAL, SENSE, AEC-Q200 | VISHAY, WSHP2818R0200FEA
14 | 1 | R17 | RES.,10k OHMS,5%,1/16W,0402,AEC-Q200 | VISHAY, CRCW040210K0JNED
15 | 1 | R19 | RES.,51 OHMS,5%,1/16W,0402 | VISHAY, CRCW040251R0JNED
16 | 1 | RG1 | RES.,20 OHMS,1%,1/16W,0402,AEC-Q200 | VISHAY, CRCW040220R0FKED
17 | 1 | U5 | IC OPAMP BUFFER 20MHZ 8DFN | Linear Technology/Analog Devices, LT1010CDD#PBF
HARDWARE
ITEM | QTY | REFERENCE | DESCRIPTION | SUGGESTED MANUFACTURER, P/N
1 | 12 | E1-E3, E5, E12, E14-E17, E19-E21 | TEST POINT,TURRET,0.064" MTG. HOLE,PCB 0.062" THK | MILL-MAX, 2308-2-00-80-00-00-07-0
2 | 11 | E4, E7, E10, E13, E18, E22-E24, E26-E28 | TEST POINT,TURRET,0.094" MTG. HOLE,PCB 0.062" THK | MILL-MAX, 2501-2-00-80-00-00-07-0
3 | 5 | E6, E8, E9, E11, E25 | STUD,#10-32,FASTENER,0.625" LENGTH | PENCOM, PR1422
4 | 1 | JP1 | CONN.,HDR,MALE,1x3,2mm,VERT,STR,THT | Wurth Elektronik, 62000311121
5 | 4 | MP1-MP4 | STANDOFF,NYLON,SNAP-ON,0.25" (6.4mm) | KEYSTONE, 8831
6 | 5 | MP5-MP9 | CONN RING FLAT 8AWG #10 CRIMP | Molex, 0192210223
7 | 10 | MP10-MP19 | NUT,HEX,#10-32,BRASS | PENCOM, NU1132
8 | 5 | MP20-MP24 | WASHER,#10,LOCK,EXT,TIN FINISH | PENCOM, WA4526
9 | 1 | XJP1 | CONN.,SHUNT,FEMALE,2 POS,2mm | Wurth Elektronik, 60800213421