## in
TITLE: Bill of Materials
BOM NO: 05-087397-01-a.csv
DATE: 07/03/2025
DESIGN: 02_087397a_top
TEMPLATE: Z:\allegro\v174_site\cdssetup\template.bom
CALLOUT: C:\tmp\20_087397a\output\02_087397a_top\bom\bom.callouts
ITEM# | Qty | WW_PN | DESCRIPTION | VALUE | JEDEC_TYPE | TOL | VOLTAGE | WATTAGE | LOCATION | MFG | MFG_PN | HLM_STATUS | STOCKROOM_WL | STOCKROOM_GT | STOCKROOM_LK | STOCKROOM_GBO | STOCKROOM_NSH | CUSTOM_PART | DNI
1 | 1 | 08_087397a | PCB | ? | ? | ? | ? | ? | ? | Analog Devices Supplied | 08_087397a | N/A | ? | ? | ? | ? | ? | ? | ?
2 | 4 | E051339 | CAP ALUM ELECT 220UF 50V 20% 12.5X16MM AEC-Q200 550MA 1250H | 220UF | CPLSMSQ492H650 | 20 | 50V | N/A | C1,C2,C22,C24 | VISHAY | MAL216099103E3 | REL | N/A | N/A | N/A | N/A | N/A | ? | ?
3 | 1 | E063924 | CAP CER 2200PF 3000V 10% X7R 2225 | 2200PF | C2225H106 | 10 | 3000V | N/A | C10 | VISHAY | HV2225Y222KXHATHV | REL | N/A | N/A | N/A | N/A | N/A | ? | ?
4 | 12 | E026881 | CAP CER 10uF 50V 10% X7R 1206 | 10uF | C1206H71 | 10 | 50V | N/A | C3,C4,C5,C6,C11,C12,C14,C16,C19,C21,C23,C25 | SAMSUNG | CL31B106KBHNNNE | REL | N/A | N/A | N/A | N/A | N/A | ? | ?
5 | 4 | E025745 | CAP CER 22uF 25V 10% X7R 1210 | 22uF | C1210H106 | 10 | 25V | N/A | C13,C15,C17,C18 | SAMSUNG | CL32B226KAJNNNE | REL | N/A | N/A | N/A | N/A | N/A | ? | ?
6 | 2 | E044891 | CAP CER 1uF 100V 10% X7R 1206 AEC-Q200 | 1uF | C1206H71 | 10 | 100V | N/A | C7,C20 | MURATA | GCJ31CR72A105KA01L | REL | N/A | N/A | N/A | N/A | N/A | ? | ?
8 | 1 | E012699 | CAP CER 1000pF 200V 5% X7R 0603 | 1000pF | C0603 | 5 | 200V | N/A | C30 | AVX | 06032C102JAT2A | REL | N/A | N/A | N/A | N/A | 7002350 | ? | ?
9 | 1 | E061797 | CAP CER 2.2UF 50V 10% X7R 0805 | 2.2UF | C0805H55 | 10 | 50V | N/A | C56 | TDK | C2012X7R1H225K125AC | REL | N/A | N/A | N/A | N/A | N/A | ? | ?
10 | 1 | E007908 | CAP CER 1000pF 50V 5% C0G 0603 | 1000pF | C0603 | 5 | 50V | N/A | C8 | MURATA | GRM1885C1H102JA01D | REL | N/A | N/A | N/A | N/A | N/A | ? | ?
11 | 1 | E065750 | CAP CER 680PF 100V 10% X7R 0805 | 680PF | C0805H30 | 10 | 100V | N/A | C9 | WURTH ELEKTRONIK | 885012207115 | REL | N/A | N/A | N/A | N/A | N/A | ? | ?
12 | 1 | E051449 | DIO ZENER 56V 5% 1.5W 2LD SMA AEC-Q101 | 1SMA5943BT3G | SMA | 5 | 56V | 1.5W | D1 | ONSEMI | 1SMA5943BT3G | REL | N/A | N/A | N/A | N/A | N/A | ? | ?
13 | 1 | E032768 | DIO SCHOTTKY BARRIER RECTIFIER, 1A | DFLS1150-7 | POWERDI123 | N/A | 150V | N/A | D2 | DIODES INCORPORATED | DFLS1150-7 | REL | N/A | N/A | N/A | N/A | N/A | ? | ?
14 | 1 | E051593 | DIO ZENER SILICON 1.5W 5% 13V SMA | CMZ5928B TR13 PBFREE | DO214AC-2 | 5 | 13V | 1.5W | D3 | CENTRAL SEMICONDUCTOR | CMZ5928B TR13 PBFREE | REL | N/A | N/A | N/A | N/A | N/A | ? | ?
15 | 1 | E001130 | DIODE SCHOTTKY BARRIER 30V SMD | CRS01(TE85L,Q,M) | DIO-CRS | N/A | 30V | N/A | D4 | TOSHIBA | CRS01(TE85L,Q,M) | REL | A002-0002-051 | N/A | N/A | N/A | 7003868 | ? | ?
16 | 4 | E012555 | CONN-PCB, BANANA JACK, FEMALE, NON-INSULATED, THT, SWAGE, 0.218 INCHES LENGTH | 575-4 | CNBANANAD312LD203 | N/A | N/A | N/A | GND,VIN,VOUTN,VOUTP | KEYSTONE ELECTRONICS | 575-4 | REL | N/A | N/A | N/A | N/A | 6001707 | ? | ?
17 | 1 | E061689 | IND POWER 4.7UH 0.005 OHM DCR, 13.5A AEC-Q200 | 4.7UH | LSML413W457H358 | 20 | N/A | N/A | L1 | WURTH ELEKTRONIK | 74439369047 | REL | N/A | N/A | N/A | N/A | N/A | ? | ?
18 | 1 | E046289 | TRAN N-CHANNEL MOSFET150V 76A 8TDSON | BSC110N15NS5ATMA1 | SON8 | N/A | 150V | 125W | Q1 | INFINEON TECHNOLOGIES | BSC110N15NS5ATMA1 | REL | N/A | N/A | N/A | N/A | N/A | ? | ?
19 | 1 | E064087 | TRAN MOSFET N-CH 80V 22A 8LD TDSON | BSC037N08NS5ATMA1 | SON8 | N/A | 80V | 2.5W | Q2 | INFINEON TECHNOLOGIES | BSC037N08NS5ATMA1 | REL | N/A | N/A | N/A | N/A | N/A | ? | ?
20 | 1 | E026771 | RES SMD 402K Ohm 1% 1/10W 0603 AEC-Q200 | 402K | R0603 | 1 | N/A | 1/10W | R1 | PANASONIC | ERJ-3EKF4023V | REL | N/A | N/A | N/A | N/A | N/A | ? | ?
21 | 2 | E007502 | RES SMD 0 Ohm JUMPER 1/10W 0603 AEC-Q200 PRECISION POWER | 0 | R0603 | JUMPER | N/A | 1/10W | R5,R10 | VISHAY | CRCW06030000Z0EA | REL | N/A | N/A | N/A | N/A | 7000371 | ? | ?
22 | 1 | E010279 | RES SMD 100K Ohm 1% 1/10W 0603 AEC-Q200 | 100K | R0603 | 1 | 50V | 1/10W | R11 | PANASONIC | ERJ-3EKF1003V | REL | A003-0032-128 | 41816DG576 | N/A | N/A | N/A | ? | ?
23 | 1 | E018392 | RES SMD 33.2K Ohm 0.1% 1/10W 0603 AEC-Q200 HIGH RELIABILITY | 33.2K | R0603 | 0.1 | N/A | 1/10W | R2 | PANASONIC | ERA-3AEB3322V | REL | N/A | N/A | N/A | N/A | 7007290 | ? | ?
24 | 1 | E065448 | RES SMD 124K OHM 1% 1/4W 0603, AEC-Q200 | 124K | R0603 | 1 | N/A | 1/4W | R3 | VISHAY | RCS0603124KFKEA | REL | N/A | N/A | N/A | N/A | N/A | ? | ?
25 | 2 | E040420 | RES SMD 10 Ohm 1% 2W 2512 AEC-Q200 | 10 | R2512 | 1 | N/A | 2W | R4,R8 | YAGEO | SR2512FK-7W10RL | REL | N/A | N/A | N/A | N/A | N/A | ? | ?
26 | 1 | E003666 | RES SMD 10 Ohm 1% 1/10W 0603 AEC-Q200 | 10 | R0603 | 1 | N/A | 1/10W | R6 | PANASONIC | ERJ-3EKF10R0V | REL | A003-0032-001 | 41816DG315 | FEC 910-995 | N/A | 7005634 | ? | ?
27 | 1 | E048897 | RES SMD 0.004 OHM 1% 2W 2010 AEC-Q200 | 0.004 | R2010 | 1 | N/A | 2W | R7 | VISHAY | WSLP20104L000FEA | REL | N/A | N/A | N/A | N/A | N/A | ? | ?
28 | 1 | E006438 | RES SMD 2.49K Ohm 1% 1/10W 0603 AEC-Q200 | 2.49K | R0603 | 1 | N/A | 1/10W | R9 | PANASONIC | ERJ-3EKF2491V | REL | A003-0032-114 | 41816DG1091 | N/A | N/A | N/A | ? | ?
29 | 4 | E031108 | CONN-PCB SOLDER TERMINAL TEST POINT TURRET 0.094" MTG. HOLE PCB 0.062 INCH THK | 2501-2-00-80-00-00-07-0 | CNMILLMAX2501 | N/A | N/A | N/A | TP3,TP4,TP7,TP8 | MILL-MAX | 2501-2-00-80-00-00-07-0 | REL | N/A | N/A | N/A | N/A | N/A | ? | ?
30 | 1 | E063469 | IC-ADI LOW IQ NO-OPTO ISOLATED FLYBACK CONTROLLER | LT8306RS6#TRMPBF | TSOT23_6 | N/A | N/A | ? | U1 | ANALOG DEVICES | LT8306RS6#TRMPBF | REL | N/A | N/A | N/A | N/A | N/A | ? | ?
31 | 1 | E059370 | IC-ADI SECONDARY-SIDE SYNCHRONOUS MOSFET DRIVER FOR FLYBACK CONVERTERS | MAX17606AZT+ | TSOT23_6 | N/A | N/A | ? | U2 | ANALOG DEVICES | MAX17606AZT+ | REL | N/A | N/A | N/A | N/A | N/A | ? | ?
32 | 1 | E064001 | XFMR 750371740 PRELIM | 750371740 | TTHSQ1220H984 | N/A | N/A | N/A | X1 | WURTH ELEKTRONIK | 750371740 | RWC | N/A | N/A | N/A | N/A | N/A | ? | ?
Callouts File:C:\tmp\20_087397a\output\02_087397a_top\bom\bom.callouts
Mechanical Parts
ITEM# | Qty | WW_PN | DESCRIPTION | VALUE | JEDEC_TYPE | TOL | VOLTAGE | WATTAGE | LOCATION | MFG | MFG_PN | HLM_STATUS | STOCKROOM_WL | STOCKROOM_GT | STOCKROOM_LK | STOCKROOM_GBO | STOCKROOM_NSH | CUSTOM_PART | DNI
2 | 4 | M028071 | STANDOFF, FEMALE NYLON HEX, M3 THRU, 5MM HEX DIA, 18MM LENGTH | ? | N/A | ? | ? | ? | ? | KEYSTONE | 25513 | REL | N/A | N/A | N/A | N/A | N/A | ? | ?
3 | 4 | M027930 | SCREW, PAN SLOTTED M3X0.5 6.0MM LENGTH, NYLON | ? | N/A | ? | ? | ? | ? | KEYSTONE | 29341 | REL | N/A | N/A | N/A | N/A | N/A | ? | ?
The following components are part of the PCB or are NOT to be installed
ITEM# | Qty | WW_PN | DESCRIPTION | VALUE | JEDEC_TYPE | TOL | VOLTAGE | WATTAGE | LOCATION | MFG | MFG_PN | HLM_STATUS | STOCKROOM_WL | STOCKROOM_GT | STOCKROOM_LK | STOCKROOM_GBO | STOCKROOM_NSH | CUSTOM_PART | DNI
7 | 1 | E007908 | CAP CER 1000pF 50V 5% C0G 0603 | 1000pF | C0603 | 5 | 50V | N/A | C27 | MURATA | GRM1885C1H102JA01D | REL | N/A | N/A | N/A | N/A | N/A | ? | DNI