## 1820A-4
Item | Qty | Ref-Des | Desc | Manufacturer's Part Number
1 | 0 | CIN1 | CAP, 56uF 20% 50V ALUM. ELEC. OPTION | SUN ELEC 50HVH56M OPTION
2 | 2 | CIN2,CIN3 | CAP, 1210 10uF 20% 50V X5R | TAIYO YUDEN UMK325BJ106MM-T
3 | 1 | COUT1 | CAP, 1210 4.7uF 20% 16V X7R | TAIYO YUDEN EMK325BJ475MN-T
4 | 1 | COUT2 | CAP, 1210 10uF 20% 16V X5R | TDK C3225X7R1C106M
5 | 1 | C1 | CAP, 0603 4.7uF 10% 10V X5R | TDK C1608X5R1A475K-T
6 | 1 | C2 | CAP, 0603 0.1uF 10% 50V X7R | AVX 06035C104KAT2A
7 | 1 | C3 | CAP, 0603 5.6pF .25pF 50V NPO | AVX 06035A5R6CAT2A
8 | 0 | C4,C8 | CAP, 0603 OPTION | OPTION
9 | 1 | C5 | CAP, 0603 100pF 10% 50V X7R | AVX 06035C101KAT2A
10 | 1 | C6 | CAP, 0805 2.2uF 20% 50V Y5V | TDK C2012Y5V1H225Z
11 | 2 | C7,C9 | CAP, 0805 1uF 10% 50V X7R | MURATA GRM21BR71H105KA12L
12 | 0 | D1 | DIODE, OPTION | OPTION
13 | 11 | E1-E11 | TURRET | MILL-MAX 2501-2-00-80-00-00-07-0
14 | 1 | JP1 | HEADER, 2mm, 3PIN | SAMTEC TMM-103-02-L-S
15 | 2 | JP2,JP5 | HEADER, 3PIN, DBL ROW 2mm | SAMTEC TMM 103-02-L-D
16 | 1 | JP3 | HEADER, 2mm DBL ROW (2X2) 4PIN | SAMTEC TMM-102-02-L-D
17 | 1 | L1 | IND, 4.7uH | COILCRAFT XAL5030-472
18 | 4 | MH1,MH2,MH3,MH4 | STANDOFF, SNAP ON | KEYSTONE_8831
19 | 1 | R2 | RES, 0603 2 OHMS 5% 1/10W | VISHAY CRCW06032R00FNEA
20 | 1 | R3 | RES, 0603 100K OHM 5% 1/10W | VISHAY CRCW0603100KJNEA
21 | 0 | R4,R5,R6 | RES, 0603 OPTION | OPTION
22 | 1 | R7 | RES, 0603 60.4k OHMS 1% 1/10W | VISHAY CRCW060360K4FKED
23 | 1 | R9 | RES, 0603 200k OHMS 1% 1/10W | VISHAY CRCW0603200KFKEA
24 | 1 | R10 | RES, 0603 137k OHMS 1% 1/10W | YAGEO RC0603FR-07137KL
25 | 1 | R11 | RES, 0603 84.5k OHMS 1% 1/10W | VISHAY CRCW060384K5FKEA
26 | 1 | R12 | RES, 0603 619k OHM 1% 1/10W | VISHAY CRCW0603619KFKEA
27 | 4 | JP1,JP2,JP3,JP5 | SHUNT, 2mm | SAMTEC 2SN-BK-G

## 1820AA-4
Item | Qty | Ref-Des | Desc | Manufacturer's Part Number
1 | 1 |  | BOM, GENRAL | LINEAR TECH. DC1820A Rev 4
2 | 1 | U1 | IC, HIGH EFFICIENCY LOW QUIESCENT CURRENT STEP-DOWN CONVERTER | LINEAR TECH LTC3646EMSE

## 1820AB-4
Item | Qty | Ref-Des | Desc | Manufacturer's Part Number
1 | 1 |  | BOM, GENRAL | LINEAR TECH. DC1820A Rev 4
2 | 1 | U1 | IC, HIGH EFFICIENCY LOW QUIESCENT CURRENT STEP-DOWN CONVERTER | LINEAR TECH LTC3646EMSE-1