## DC2198A_Rev1
DC2198A Rev1 BOM
Item | Qty | Reference | Parts Description | Value | Manufacturer Part Number
1 | 16 | C1, C2, C3, C4, C5, C6, C7, C8, C38, C39, C40, C41, C42, C43, C44, C45 | CAP CER 220PF 50V 10% NPO 0603 | 220p | NIC: NMC0603NPO221J50TRPF
2 | 18 | C9, C10, C11, C12, C13, C14, C15, C16, C19, C27, C28, C29, C30, C31, C32, C33, C34, C46 | CAP CER 10UF 10V 10% X5R 1210 | 10u/10V | Kemet: C1210C106K8PACTU
3 | 1 | C17 | CAP CER 10UF 25V 20% X5R 1210 | 10u/25V | Taiyo Yuden: TMK325BJ106MM-T
4 | 26 | C18, C26, C55, C56, C57, C58, C59, C60, C61, C62, C70, C71, C72, C73, C74, C75, C76, C77, C86, C87, C88, C89, C90, C91, C92, C93 | CAP CER 0.1UF 16V 10% X7R 0603 | 0.1u | NIC: NMC0603X7R104K16TRPF
5 | 2 | C20, C69 | CAP CER 68PF 50V 5% NPO 0603 | 68p | AVX: 06035A680JAT2A
6 | 17 | C21, C47, C48, C49, C50, C51, C52, C53, C54, C78, C79, C80, C81, C82, C83, C84, C85 | CAP CER 22UF 10V 10% X5R 1210 | 22u/10V | Kemet: C1210C226K8PACTU
7 | 1 | C22 | CAP CER 10NF 25V 10% X7R 0603 | 10n | Yageo: CC0603KRX7R8BB103
8 | 1 | C23 | CAP CER 47PF 50V 5% NPO 0603 | 47p | AVX: 06035A470JAT2A
9 | 7 | C24, C25, C35, C36, C37, C63, C66 | CAP CER 1UF 16V 10% X7R 0603 | 1u | Taiyo Yuden: EMK107B7105KA-T
10 | 2 | C64, C67 | CAP CER 4.7UF 16V 10% X5R 0603 | 4.7u | TDK: C1608X5R1C475K
11 | 1 | C65 | CAP TANT 47UF 16V 20% 7343 | 47u/16V | Kemet: T520D476M016ATE035
12 | 1 | C68 | CAP CER 4.7PF 50V NP0 0603 | 4.7p | Murata: GRM1885C1H4R7CZ01D
13 | 1 | D1 | DUAL DIODE SCHOTTKY 30V CC SOT-323-3 | DUAL 30V | Diodes/Zetex: SBR0330CW-7
14 | 1 | J1 | CONN PWR JACK 2.1X5.5MM HIGH CUR | PJ-002A | CUI Inc: PJ-002AH
15 | 1 | J2 | CONN HEADER 12POS 2MM STR DL PCB | CONN_DC1613 | FCI: 98414-G06-12ULF
16 | 1 | JP1 | CONN RECEPT 2MM DUAL R/A 14POS | FEMALE 14 PIN CONNECTOR | Sullins Connector Solutions: NPPN072FJFN-RC
17 | 1 | JP2 | CONN HEADER 14POS 2MM R/A GOLD | MALE 14 PIN CONNECTOR | Molex Connector Corporation: 87760-1416
18 | 1 | JP3 | SWITCH DIP 4POS HALF PITCH SMD | TDA04H0SK1 | C&K Components: TDA04H0SB1
19 | 16 | L1, L2, L3, L4, L5, L6, L7, L8, L10, L11, L12, L13, L14, L15, L16, L17 | INDUCTOR SHLD POWER 4.7UH SMD | 4.7uH | Abracon Corporation: ASPI-0315FS-4R7M-T2 Wurth: 744029004 (Alternate)
20 | 1 | L9 | INDUCTOR POWER 2.2UH 2.85A SMD | 2.2uH | Vishay: IHLP1616BZER2R2M01
21 | 2 | LED1, LED2 | LED RED HI BRT SS TYPE LO CUR SM | RED LED 0603 | Panasonic: LNJ214R82RA
22 | 17 | LED3, P1, P2, P3, P4, P5, P6, P7, P8, P9, P10, P11, P12, P13, P14, P15, P16 | LED GREEN HIGH BRIGHT ESS SMD | GREEN LED 0603 | Panasonic: LNJ326W83RA
23 | 17 | Q1, Q2, Q3, Q4, Q5, Q6, Q7, Q8, Q9, Q10, Q11, Q12, Q13, Q14, Q15, Q16, Q17 | MOSFET N-CH 30V 900MA SOT323-3 | Si1308EDL | Vishay/Siliconix: Si1308EDL-T1-GE3 or Si1304BDL-T1-GE3
24 | 33 | R1, R2, R3, R4, R5, R6, R7, R8, R29, R58, R59, R60, R61, R62, R63, R64, R65, R74, R75, R76, R77, R78, R79, R80, R81, R119, R120, R121, R122, R123, R124, R125, R126 | RES 100K OHM 1/10W 1% 0603 SMD | 100k | Yageo: RC0603FR-07100KL
25 | 2 | R9, R107 | RES 402K OHM 1/10W 1% 0603 SMD | 402k | Yageo: RC0603FR-07402KL
26 | 1 | R10 | RES 267K OHM 1/10W 1% 0603 SMD | 267k | Yageo: RC0603FR-07267KL
27 | 1 | R11 | RES 200K OHM 1/10W 1% 0603 SMD | 200k | Yageo: RC0603FR-07200KL
28 | 1 | R12 | RES 158K OHM 1/10W 1% 0603 SMD | 158k | Yageo: RC0603FR-07158KL
29 | 1 | R13 | RES 133K OHM 1/10W 1% 0603 SMD | 133k | Yageo: RC0603FR-07133KL
30 | 1 | R14 | RES 115K OHM 1/10W 1% 0603 SMD | 115k | Yageo: RC0603FR-07115KL
31 | 1 | R15 | RES 88.7K OHM 1/10W 1% 0603 SMD | 88.7k | Yageo: RC0603FR-0788K7L
32 | 1 | R16 | RES 80.6K OHM 1/10W 1% 0603 SMD | 80.6k | Yageo: RC0603FR-0780K6L
33 | 17 | R17, R18, R19, R20, R21, R22, R23, R24, R35, R39, R40, R41, R42, R43, R44, R45, R46 | RES 3.01K OHM 1/10W 1% 0603 SMD | 3.01k | Yageo: RC0603FR-073K01L
34 | 10 | R25, R32, R36, R47, R56, R57, R98, R99, R100, R135 | RES 10.0K OHM 1/10W 1% 0603 SMD | 10k | Yageo: RC0603FR-0710KL
35 | 2 | R26, R27 | RES 1.2k OHM 1/10W 1% 0603 SMD | 1.2k | Vishay: CRCW06031K20FKEA
36 | 2 | R28, R102 | RES 73.2K OHM 1/10W 1% 0603 SMD | 73.2k | Yageo: RC0603FR-0773K2L
37 | 1 | R30 | RES 46.4K OHM 1/10W 1% 0603 SMD | 46.4k | Yageo: RC0603FR-0746K4L
38 | 1 | R31 | RESISTOR 0603 OPTION | OPT
39 | 2 | R33, R38 | RES 249 OHM 1/10W 1% 0603 SMD | 249 | Yageo: RC0603FR-07249RL
40 | 1 | R34 | RES 1.00K OHM 1/10W 1% 0603 SMD | 1.0k | Yageo: RC0603FR-071KL
41 | 3 | R37, R136, R137 | RES ARRAY 10K OHM 4 RES 1206 | 10k, 4X | Vishay/Dale: CRA06S08310K0JTA
42 | 1 | R48 | RES 66.5K OHM 1/10W 1% 0603 SMD | 66.5k | Yageo: RC0603FR-0766K5L
43 | 1 | R49 | RES 57.6K OHM 1/10W 1% 0603 SMD | 57.6k | Yageo: RC0603FR-0757K6L
44 | 1 | R50 | RES 47.5K OHM 1/10W 1% 0603 SMD | 47.5k | Yageo: RC0603FR-0747K5L
45 | 1 | R51 | RES 42.2K OHM 1/10W 1% 0603 SMD | 42.2k | Yageo: RC0603FR-0742K2L
46 | 1 | R52 | RES 36.5K OHM 1/10W 1% 0603 SMD | 36.5k | Yageo: RC0603FR-0736K5L
47 | 1 | R53 | RES 34.8K OHM 1/10W 1% 0603 SMD | 34.8k | Yageo: RC0603FR-0734K8L
48 | 1 | R54 | RES 33.2K OHM 1/10W 1% 0603 SMD | 33.2k | Yageo: RC0603FR-0733K2L
49 | 1 | R55 | RES 32.4K OHM 1/10W 1% 0603 SMD | 32.4k | Yageo: RC0603FR-0732K4L
50 | 16 | R66, R67, R68, R69, R70, R71, R72, R73, R127, R128, R129, R130, R131, R132, R133, R134 | RES 470 OHM 1/4W 5% 1210 SMD | 470 | Rohm Semiconductor: MCR25JZHJ471
51 | 16 | R82, R84, R86, R88, R90, R92, R94, R96, R104, R106, R108, R110, R112, R114, R116, R118 | RES 100 OHM 1/10W 0603 SMD | 100
52 | 1 | R83 | RES 182K OHM 1/10W 1% 0603 SMD | 182k | Yageo: RC0603FR-07182KL
53 | 1 | R85 | RES 191K OHM 1/10W 1% 0603 SMD | 191k | Yageo: RC0603FR-07191KL
54 | 1 | R87 | RES 196K OHM 1/10W 1% 0603 SMD | 196k | Yageo: RC0603FR-07196KL
55 | 1 | R89 | RES 205K OHM 1/10W 1% 0603 SMD | 205k | Yageo: RC0603FR-07205KL
56 | 1 | R91 | RES 226K OHM 1/10W 1% 0603 SMD | 226k | Yageo: RC0603FR-07226KL
57 | 1 | R93 | RES 243K OHM 1/10W 1% 0603 SMD | 243k | Yageo: RC0603FR-07243KL
58 | 1 | R95 | RES 274K OHM 1/10W 1% 0603 SMD | 274k | Yageo: RC0603FR-07274KL
59 | 1 | R97 | RES 301K OHM 1/10W 1% 0603 SMD | 301k | Yageo: RC0603FR-07301KL
60 | 1 | R101 | RES 2.49K OHM 1/10W 1% 0603 SMD | 2.49k | Yageo: RC0603FR-072K49L
61 | 1 | R103 | RES 340K OHM 1/10W 1% 0603 SMD | 340k | Yageo: RC0603FR-07340KL
62 | 1 | R105 | RES 357K OHM 1/10W 1% 0603 SMD | 357k | Yageo: RC0603FR-07357KL
63 | 1 | R109 | RES 374K OHM 1/10W 1% 0603 SMD | 374k | Yageo: RC0603FR-07374KL
64 | 1 | R111 | RES 464K OHM 1/10W 1% 0603 SMD | 464k | Yageo: RC0603FR-07464KL
65 | 1 | R113 | RES 511K OHM 1/10W 1% 0603 SMD | 511k | Yageo: RC0603FR-07511KL
66 | 1 | R115 | RES 549K OHM 1/10W 1% 0603 SMD | 549k | Yageo: RC0603FR-07549KL
67 | 1 | R117 | RES 604K OHM 1/10W 1% 0603 SMD | 604k | Yageo: RC0603FR-07604KL
68 | 1 | S1 | SW SLIDE DPDT 6VDC 0.3A PCMNT | JS202011CQN | C&K Components: JS202011CQN
69 | 1 | SW1 | BLK SWITCH TACTILE SPST-NO 0.05A 12V | PTS635SL25SMTR LFS | C&K Components: PTS635SL25SMTR LFS
70 | 1 | SW2 | RED SWITCH TACTILE SPST-NO 0.05A 12V | PTS635SK25SMTR LFS | C&K Components: PTS635SK25SMTR LFS
71 | 29 | TP1, TP2, TP3, TP4, TP5, TP6, TP7, TP8, TP9, TP10, TP11, TP12, TP13, TP14, TP15, TP16, TP17, TP18, TP19, TP21, TP22, TP23, TP24, TP25, TP26, TP27, TP28, TP29, TP30 | TERM SOLDER TURRET .219" .078"L | TURRET_BIG | MILL-MAX: 2501-2-00-80-00-00-07-0
72 | 1 | TP20 | TERMINAL PIN TURRET .109" SOLDER | TURRET_SMALL | MILL-MAX: 2308-2-00-80-00-00-07-0
73 | 16 | U1, U2, U3, U4, U5, U6, U7, U8, U13, U14, U15, U16, U17, U18, U19, U20 | IC BUCK SYNC ADJ 0.3A SOT23-6 | LTC3405AES6 | Linear Technology: LTC3405AES6#TRMPBF
74 | 1 | U9 | IC BUCK SYNC 2.5A 16QFN | LTC3604IUD | Linear Technology: LTC3604IUD#PBF
75 | 1 | U10 | IC 16-CH PWR SYS MANAGER BGA144 | LTC2980CY | Linear Technology: LTC2980CY#PBF
76 | 1 | U11 | IC DUAL 4A DIODES 16-MSOP | LTC4415IMSE | Linear Technology: LTC4415IMSE#PBF
77 | 1 | U12 | IC 2WIRE BUS BUFFER 8MSOP | LTC4313CMS8 | Linear Technology: LTC4313CMS8-2#PBF
78 | 1 | U21 | IC I/O EXPANDER I2C 8B 20QFN | MCP23008-E/ML | Microchip: MCP23008-E/ML
79 | 1 | U22 | IC EEPROM 2KBIT 400KHZ SOT23-5 | 24AA02T-I/OT | Microchip Technology: 24AA02T-I/OT
80 | 1 | U23 | IC VREF SERIES PREC TSOT-23-6 | LT6654BMPS6-1.25 | Linear Technology: LT6654BMPS6-1.25#TRMPBF
81 | 1 | U24 | IC BUFFER DUAL NON-INV SC706 | SN74LVC2G34DCK | TI: SN74LVC2G34DCKR
82 | 4 | MH1, MH2, MH3, MH4 | SPACER STACKING #4 SCREW NYLON | STANDOFF | Keystone: 8831
83 | 1 | STENCIL
84 | 1 | PCB FAB
Total: | 352