## DC2326A1-GENERAL BOM
Item | Qty | Reference | Part Description | Manufacturer / Part # | Kit Qty
|  |  |  | NUMBER OF BOARDS = | 340
1 | 8 | C1-C3,C6,C7,C16,C21,C47 | CAP., X7R, 0.1uF, 25V,10%, 0603 | MURATA, GRM188R71E104KA01D | 2720
2 | 10 | C9,C13-C15,C28,C30,C33,C36,C41,C44 | CAP., X7R, 1uF, 50V,10%, 0603 | Taiyo Yuden, UMK107AB7105KA-T | 3400
3 | 12 | C10,C23,C25-C27,C29,C32,C35,C38,C40,C43,C46 | CAP., X5R, 10uF 25V, 20%, 0603 | MURATA, GRM188R61E106MA73D | 4080
4 | 1 | C11 | CAP., X7R, 47µF, 10V, 10%, 1210 | MURATA, GRM32ER71A476KE15L | 340
5 | 1 | C12 | CAP., X5R, 2.2µF, 25V, 20%, 0603 | TDK, C1608X5R1E225M080AB | 340
6 | 51 | C17-C20,C22,C48-C69,C73,C84,C85,C90-C92,C96, | CAP., X7R, 0.1uF, 50V,10%, 0402 | MURATA, GRM155R71H104KE14D | 17340
C97,C104,C105,C107,C109,C119,C122,C127,C130,
C135,C138,C143,C146,C151,C154,C158,C159
7 | 1 | C24 | CAP., TANT, 47uF 25V, 20%, 7343 | AVX, TPSD476M025R0250 | 340
8 | 5 | C31,C34,C37,C42,C45 | CAP., X7R, 0.01uF, 50V, 10%, 0603 | MURATA, GRM188R71H103KA01D | 1700
9 | 1 | C39 | CAP., X5R, 3.3uF 25V, 20%, 0603 | TDK, C1608X5R1E335M | 340
10 | 1 | C70 | CAP., X5R, 47uF 6.3V, 20%, 0805 | SAMSUNG, CL21A476MQYNNN | 340
11 | 2 | C71,C88 | CAP., X5R, 4.7µF, 10V, 10%, 0603 | SAMSUNG, CL10A475KP8NNNC | 680
12 | 3 | C72,C83,C89 | CAP., X7R, 0.01uF, 16V, 10%, 0402 | MURATA, GRM155R71C103KA01D | 1020
13 | 17 | C74,C94,C95,C102,C103,C110,C111,C123,C124, | CAP., C0G, 1000pF, 50V, 5%, 0402 | TDK, C1005C0G1H102J050BA | 5780
C131,C132,C139,C140,C147,C148,C155,C156
14 | 3 | C75,C76,C77 | CAP., X7R, 0.022uF, 50V, 10%, 0402 | MURATA, GRM155R71H223KA12D | 1020
15 | 2 | C78,C93 | CAP., X7R, 4700pF, 50V, 10%, 0402 | MURATA, GRM155R71H472KA01D | 680
16 | 4 | C79-C82 | CAP., C0G, 10pF, 50V, 5%, 0402 | MURATA, GRM1555C1H100JA01D | 1360
17 | 1 | C86 | CAP., X7R, 2200pF, 50V, 10%, 0402 | MURATA, GRM155R71H222KA01D | 340
18 | 1 | C87 | CAP., TANT, 470uF 10V, 20%,7343 | AVX, TPSE477M010R0050 | 340
19 | 0 | C98,C99,C106,C115-C118,C125,C126,C133, | CAP., 0402 | OPT | 0
C134,C141,C142,C149,C150,C157
20 | 16 | C100,C101,C108,C112-C114,C120,C121,C128, | CAP., C0G, 39pF, 100V, 5%, 0805 | AVX, 08051A390JAT2A | 5440
C129,C136,C137,C144,C145,C152,C153
21 | 1 | C160 | CAP., X5R, 1uF, 10V,10%, 0402 | AVX, 0402ZD105KAT2A | 340
22 | 4 | D1-D4 | DIODE, SCHOTTKY 30V 0.1A SOD323 | DIODES INC., BAT54WS-7-F | 1360
23 | 9 | E1,E2,E7-E13 | TESTPOINT, TURRET, .064" pbf | MILL-MAX, 2308-2-00-80-00-00-07-0 | 3060
24 | 3 | E3,E5,E6 | TESTPOINT, TURRET, .094" pbf | MILL-MAX, 2501-2-00-80-00-00-07-0 | 1020
25 | 6 | JP1-JP4,JP13,JP14 | HEADER, 2.54 mm 3 PINS STRAIGHT GOLD PLATING | Wurth Elektronik, 61300311121 | 2040
26 | 8 | JP5-JP12 | HEADER, 2.54 mm 2 PINS STRAIGHT GOLD PLATING | Wurth Elektronik, 61300211121 | 2720
27 | 1 | JP15 | HEADER, 2.54 mm 2x4 STRAIGHT GOLD PLATING | Wurth Elektronik, 61300821121 | 340
28 | 3 | J1,J5,J6 | CONN BNC JACK STR 50 OHM PCB | Amphenol Connex, 112404 | 1020
29 | 2 | J2,J3 | HEADER, 2.54 mm 2x5 STRAIGHT GOLD PLATING | Wurth Elektronik, 61301021121 | 680
30 | 1 | J4 | CON., Header, 14 Pin, 2mm | MOLEX, 87831-1420 | 340
31 | 1 | J7 | HEADER, 3X8, .100", HD3X8-100 | SAMTEC, TSW-108-07-L-T | 340
32 | 1 | L1 | FERRITE BEAD, 1206 | MURATA, BLM31PG391SN1L | 340
33 | 9 | R1,R5,R21,R22,R36,R39,R41,R44,R46 | RES., CHIP, 1K, 1/10W, 1% 0603 | YAGEO, RC0603FR-071KL | 3060
34 | 15 | R2,R3,R6,R8,R10-R20 | RES., CHIP, 33, 1/10W, 5% 0603 | YAGEO, RC0603JR-0733RL | 5100
35 | 1 | R4 | RES., CHIP, 49.9, 1/4W, 1% 1206 | YAGEO, RC1206FR-0749R9L | 340
36 | 0 | R7 | RES., 0603 | OPT | 0
37 | 1 | R9 | RES., CHIP, 0, 1/10W, 0603 | VISHAY, CRCW06030000Z0EA | 340
38 | 0 | R23,R50,R51,R53,R54,R56,R57,R109,R110, | RES., 0402 | OPT | 0
R115-R118,R137,R139,R153,R155,R169,R171
39 | 40 | R24-R31,R33,R49,R52,R62-R90 | RES., CHIP, 33, 1/16W, 5% 0402 | YAGEO, RC0402JR-0733RL | 13600
40 | 14 | R32,R47,R48,R55,R58,R113,R114,R127, | RES., CHIP, 0, 1/10W, 0402 | YAGEO, RC0402FR-070RL | 4760
R136,R145,R152,R161,R168,R176
41 | 1 | R34 | RES., CHIP, 2K, 1/10W, 1% 0603 | YAGEO, RC0603FR-072KL | 340
42 | 1 | R38 | RES., CHIP, 5.62K, 1/10W, 1% 0603 | YAGEO, RC0603FR-075K62L | 340
43 | 1 | R40 | RES., CHIP, 1.07K, 1/10W, 1% 0603 | YAGEO, RC0603FR-071K07L | 340
44 | 1 | R42 | RES., CHIP, 1.58K, 1/10W, 1% 0603 | YAGEO, RC0603FR-071K58L | 340
45 | 1 | R43 | RES., CHIP, 3.09K, 1/10W, 1% 0603 | YAGEO, RC0603FR-073K09L | 340
46 | 1 | R45 | RES., CHIP, 1.43K, 1/10W, 1% 0603 | YAGEO, RC0603FR-071K43L | 340
47 | 11 | R59,R60,R95-R103 | RES., CHIP, 10K, 1/16W, 5% 0402 | YAGEO, RC0402JR-0710KL | 3740
48 | 4 | R91,R92,R93,R94 | RES., CHIP, 4.99K, 1/10W, 1% 0603 | YAGEO, RC0603FR-074K99L | 1360
49 | 17 | R104,R119,R120,R129,R130,R131,R133,R140,R142, | RES., CHIP, 1K, 1/16W, 5% 0402 | YAGEO, RC0402JR-071KL | 5780
R147,R149,R156,R158,R163,R165,R172,R174
50 | 8 | R107,R111,R122,R134,R144,R150,R160,R166 | RES., CHIP, 49.9, 1/10W, 1% 0603 | VISHAY, CRCW060349R9FKTA | 2720
51 | 16 | R108,R112,R121,R123,R126,R132,R135,R141, | RES., CHIP, 49.9, 1/10W, 1% 0402 | PANASONIC, ERJ-2RKF49R9X | 5440
|  | R143,R148,R151,R157,R159,R164,R167,R173 |  |  | 0
52 | 8 | R124,R125,R128,R138,R146,R154,R162,R170 | RES., CHIP, 499, 1/10W, 1% 0603 | YAGEO, RC0603FR-07499R | 2720
53 | 1 | R175 | RES., CHIP, 2.49K, 1/16W, 1% 0402 | SAMSUNG, RC1005F2491CS | 340
54 | 1 | R177 | RES., CHIP, 453, 1/16W, 1% 0402 | SAMSUNG, RC1005F4530CS | 340
55 | 1 | R178 | RES., CHIP, 2.05K, 1/16W, 1% 0402 | PANASONIC, ERJ-2RKF2051X | 340
56 | 4 | U2,U3,U5,U13 | IC, INVERTER UHS SINGLE SC70-5 | FAIRCHILD, NC7SZ04P5X | 1360
57 | 1 | U4 | IC, D-TYPE POS TRG SNGL US8 | ON SEMI., NL17SZ74USG | 340
58 | 5 | U6,U9,U10,U11,U12 | IC, BUS SWITCH SPST SGL LV SC70-5 | FAIRCHILD, NC7SZ66P5X | 1700
59 | 1 | U7 | IC., 0.25ppm NOISE, LOW DRIFT PRECISION REF., MS8 | LINEAR TECH., LTC6655BHMS8-5 | 340
60 | 1 | U8 | IC, I/O EXPANDER I2C 8B 20SSOP | NXP, PCF8574TS/3,118 | 340
61 | 1 | U14 | IC., 200mA LDO MICROPWR REGULATORS,SOT23-5 | LINEAR TECH., LT1964ES5-SD | 340
62 | 4 | U16,U17,U18,U21 | IC., 500mA LDO MICROPWR REGULATORS,SO8 | LINEAR TECH., LT1763CS8 | 1360
63 | 1 | U19 | IC, LINEAR REGULATOR, SO8 | LINEAR TECH., LT3021ES8-1.2 | 340
64 | 1 | U20 | IC., 500mA LDO MICROPWR REGULATORS,SO8 | LINEAR TECH., LT1763CS8-2.5 | 340
65 | 1 | U22 | IC, CYCLONE III FPGA 5K, EQFP144 | ALTERA, EP3C5E144C7N | 340
66 | 1 | U23 | IC, CONFIG DEVICE 4MBIT, SO8 | ALTERA, EPCS4SI8N | 340
67 | 1 | U24 | IC., EEPROM 2KBIT 400KHZ 8TSSOP | Microchip, 24LC024-I/ST | 340
68 | 8 | U25,U26,U27,U28,U29,U30,U31,U32 | IC, Op Amp, DFN8DD-3X3 | LINEAR TECH., LT6237IDD | 2720
69 | 1 | U33 | IC, Op Amp, TSOT23-6 | LINEAR TECH., LT6236IS6 | 340
70 | 14 | SHUNTS AS SHOWN ON ASSY DWG | SHUNT, 0.1" CENTER | Wurth Elektronik, 60900213421 | 4760
71 | 4 | MH1-MH4 | STAND-OFF, NYLON, 0.25" | KEYSTONE, 8831(SNAP ON) | 1360
72 | 2 |  | STENCILS FOR BOTH SIDES | DC2326A-1 | 2

## -A
Item | Qty | Reference | Part Description | Manufacturer / Part # | Kit Qty
|  |  |  | NUMBER OF BOARDS = | 170
1 | 1 |  | DC2326A1-GENERAL BOM |  | 1
2 | 1 | R61 | RES., CHIP, 0, 1/10W, 0402 | YAGEO, RC0402FR-070RL | 170
3 | 1 | U1 | I.C., 8-CH, QFN48UK-7X7 | LINEAR TECH., LTC2345IUK-18 | 170

## -B
Item | Qty | Reference | Part Description | Manufacturer / Part # | Kit Qty
|  |  |  | NUMBER OF BOARDS = | 170
1 | 1 |  | DC2326A1-GENERAL BOM |  | 1
2 | 0 | R61 | RES., 0402 | OPT | 0
3 | 1 | U1 | I.C., 8-CH, QFN48UK-7X7 | LINEAR TECH., LTC2345IUK-16 | 170